## A
FINAL COMPLEX MODEL FOR VOC, NOx AND TOXICS |  |  |  |  | Emitter class weightings: | [8 empty] | Extrapolation: | [9 empty] | Conversion of T to E values and Vice-Versa: |  |  | Baseline Values by emitter class: | [7 empty] | Emission performances by emitter class
| Baseline fuel | Target Fuel |  |  |  | Phase I |  | Phase II | [5 empty] | Pollutant | Parameter | Range end | Extrapolate from | [7 empty] | Input: | Output: |  | Normal | High | [6 empty] | Normals |  | Highs
MTBE (wt% oxygen) | 0 | 0 | Area Class = | C |  | Normals | Highs | Normals | Highs | [17 empty] | Exhaust VOC | 282.8293 | 1189.3333 | [6 empty] | mg/mi | Percent change | mg/mi | Percent change
ETBE (wt% oxygen) | 0 | 0 | Phase = | 1 | VOC+Toxics | 0.52 | 0.48 | 0.444 | 0.556 |  |  |  |  | VOC | E200 | Low | 33 | [6 empty] | E200 = | 50 | 199.8163 | Nonexhaust VOC | 769.1025 | 769.1025 | [5 empty] | Exhaust VOC | 282.8293 | 0 | 1189.3333 | 0
Ethanol (wt% oxygen) | 0 | 0 | Season = | Summer | NOx | 0.82 | 0.18 | 0.738 | 0.262 |  |  |  |  | VOC | E200 | High | 65.83 | [6 empty] | E300 = | 90 | 297.5909 | Total VOC | 1051.9317 | 1958.4358 | [5 empty] | Nonexhaust VOC | 769.1025 | -5.9127e-14 | 769.1025 | -5.9127e-14
TAME (wt% oxygen) | 0 | 0 | [11 empty] | VOC | E300 | Low | 72 | [17 empty] | Total VOC | 1051.9317 | -4.323e-14 | 1958.4358 | -2.322e-14
SULFUR (ppm) | 339 | 339 |  |  |  | Current settings: | [7 empty] | VOC | E300 | High | 92.809 | [6 empty] | T50 = | 200 | 49.91 | Exhaust benzene | 16.5512 | 69.6
RVP (psi) | 8.7 | 8.7 |  |  |  | Normals | Highs | [6 empty] | VOC | Aromatics | Low | 18 | [6 empty] | T90 = | 300 | 89.47 | Nonexhaust benzene | 8.6328 | 8.6328 | [5 empty] | Exhaust benzene | 16.5512 | 0 | 69.6 | 0
E200 (%) | 41 | 41 | See Warnings and Caveats |  | VOC+Toxics | 0.52 | 0.48 |  |  | Total oxygen content : |  |  |  | VOC | Aromatics | High | 46 | [9 empty] | Acetaldehyde | 1.3888 | 5.84 | [5 empty] | Nonexhaust benzene | 8.6328 | -6.173e-14 | 8.6328 | -6.173e-14
E300 (%) | 83 | 83 | below, starting in cell A:A35 |  | NOx | 0.82 | 0.18 |  |  |  | Baseline | Target |  | NOx | Sulfur | Low | 10 | [9 empty] | Formaldehyde | 3.0756 | 12.9333 | [5 empty] | Acetaldehyde | 1.3888 | 0 | 5.84 | 0
AROMATICS (vol%) | 32 | 32 | [7 empty] | OXYGEN | 0 | 0 |  | NOx | Sulfur | High | 450 | [9 empty] | Butadiene | 2.7332 | 11.4933 | [5 empty] | Formaldehyde | 3.0756 | 0 | 12.9333 | 0
OLEFINS (vol%) | 9.2 | 9.2 | [11 empty] | NOx | Aromatics | Low | 18 | [9 empty] | POM | 0.94889 | 3.9902 | [5 empty] | Butadiene | 2.7332 | 0 | 11.4933 | 0
BENZENE (vol%) | 1.53 | 1.53 | [11 empty] | NOx | Aromatics | High | 36.2 | [9 empty] | Total exhaust toxics | 24.6977 | 103.8569 | [5 empty] | POM | 0.94889 | 0 | 3.9902 | 0
[5 empty] | Baseline fuel: |  | CAAB | Winter |  | Flat-line extension of target fuel parameters |  |  |  | NOx | Olefins | Low | 3.77 | [9 empty] | Total toxics | 33.3305 | 112.4897 | [5 empty] | Total exhaust toxics | 24.6977 | -1.4385e-14 | 103.8569 | 0
| mg/mi | mg/mi | Percent change | [6 empty] | beyond the valid range : |  |  |  | NOx | Olefins | High | 19 | [17 empty] | Total toxics | 33.3305 | -2.1318e-14 | 112.4897 | 0
Exhaust VOC | 446 | 446 | 0 |  | OXYGEN (wt%) |  | 0 | 0 | [18 empty] | NOx | 660 | 660
Nonexhaust VOC | 769.1025 | 769.1025 | -5.9127e-14 |  | SULFUR (ppm) |  | 339 | 338 |  | E300 | 83 | [5 empty] | Partial derivatives |  | Total | Edge | Total extrapolated | Extrapolation | [12 empty] | NOx | 660 | 0 | 660 | 0
Total VOC | 1215.1025 | 1215.1025 | -3.7425e-14 |  | RVP (psi) |  | 8.7 | 8.7 |  | Aromatics | 32 |  |  | Pollutant | Parameter | Differential | Normals | Highs | Partial derivatives | Performance | Performance | Factor | mg/mi |  |  |  | VOC emitter class weightings:
[5 empty] | E200 (%) |  | 41 | 50 | [20 empty] | Phase I |  | Phase II |  | Current
Exhaust benzene | 26.1 | 26.1 | 0 |  | E300 (%) |  | 83 | 83 | [5 empty] | VOC | E200 | 0 | -0.56796 | -0.48119 | -0.52631 | [9 empty] | Normal | High | Normal | High | Normal | High
Nonexhaust benzene | 8.6328 | 8.6328 | -6.173e-14 |  | AROMATICS (vol%) |  | 32 | 26.4 | [5 empty] | VOC | E300 | 0 | -1.1917 | -0.37834 | -0.80128 | [7 empty] | Fraction of in-use fleet |  | 0.82 | 0.18 | 0.836 | 0.164 | 0.82 | 0.18
Acetaldehyde | 2.19 | 2.19 | 0 |  | OLEFINS (vol%) |  | 9.2 | 11.9 | [5 empty] | VOC | Aromatics | 0 | 0.34821 | 0.43832 | 0.39147 | 0 | 0 | 0 | 446 |  |  |  | Fraction of emissions inventory |  | 0.52 | 0.48 | 0.444 | 0.556 | 0.52 | 0.48
Formaldehyde | 4.85 | 4.85 | 0 |  | BENZENE (vol%) |  | 1.53 | 1.64 | [5 empty] | NOx | Sulfur | 0 | 0.024279 | 0.0252 | 0.024445
Butadiene | 4.31 | 4.31 | 0 | [10 empty] | NOx | Aromatics | 0 | 0.0744 | 0.19801 | 0.096651
POM | 1.4963 | 1.4963 | 0 |  | Baseline emissions (mg/mi): |  |  | Current ID value = |  | 121 |  |  |  | NOx | Olefins | 0 | 0.39705 | 0.39741 | 0.39711 | 0 | 0 | 0 | 660
Total exhaust toxics | 38.9463 | 38.9463 | 0
Total toxics | 47.5791 | 47.5791 | 0 |  | Class | B | B | C | C | B | B | C | C | Extrapolation ID : |  |  |  |  | Emitter class performances:
[5 empty] | Phase | 1 | 2 | 1 | 2 | 1 | 2 | 1 | 2
NOx | 660 | 660 | 0 |  | Season | Summer | Summer | Summer | Summer | Winter | Winter | Winter | Winter | VOC | 0 |  |  |  | VOC | Normal | 0 | 0
[5 empty] | ID value | 111 | 112 | 121 | 122 | 211 | 212 | 221 | 222 | NOx | 0 |  |  |  | VOC | High | 0 | 0
[19 empty] | NOx | Normal | 0 | 0
[19 empty] | NOx | High | 0 | 0
[5 empty] | Exhaust VOC | 446 | 907 | 446 | 907 | 660 | 1341 | 660 | 1341
Warnings and Caveats: |  |  |  |  | Evap VOC | 860.4841 | 559.3137 | 769.1025 | 492.0681 | 0 | 0 | 0 | 0
[5 empty] | Total VOC | 1306.4841 | 1466.3137 | 1215.1025 | 1399.0681 | 660 | 1341 | 660 | 1341
If the current scenario and/or target fuel parameter values require warnings or
caveats, such warnings or caveats will appear below : |  |  |  |  | Exhaust benzene | 26.1 | 53.54 | 26.1 | 53.54 | 37.57 | 77.62 | 37.57 | 77.62
[5 empty] | Evap benzene | 9.6591 | 6.2413 | 8.6328 | 5.5047 | 0 | 0 | 0 | 0
No warnings or caveats are required for the current settings |  |  |  |  | Total benzene | 35.7591 | 59.7813 | 34.7328 | 59.0447 | 37.57 | 77.62 | 37.57 | 77.62
[5 empty] | Acetaldehyde | 2.19 | 4.44 | 2.19 | 4.44 | 3.57 | 7.25 | 3.57 | 7.25
[5 empty] | Formaldehyde | 4.85 | 9.7 | 4.85 | 9.7 | 7.73 | 15.34 | 7.73 | 15.34
[5 empty] | Butadiene | 4.31 | 9.38 | 4.31 | 9.38 | 7.27 | 15.84 | 7.27 | 15.84
[5 empty] | POM | 1.4963 | 3.043 | 1.4963 | 3.043 | 2.2143 | 4.4991 | 2.2143 | 4.4991
[5 empty] | Exhaust toxics | 38.9463 | 80.103 | 38.9463 | 80.103 | 58.3543 | 120.5491 | 58.3543 | 120.5491
[5 empty] | Total toxics | 48.6054 | 86.3443 | 47.5791 | 85.6077 | 58.3543 | 120.5491 | 58.3543 | 120.5491
[5 empty] | NOx | 660 | 1340 | 660 | 1340 | 750 | 1540 | 750 | 1540
Valid Range Limits for the Complex Model :
[6 empty] | Reformulated gasoline |  | Conventional gasoline
[6 empty] | Low end | High end | Low end | High end
[5 empty] | Oxygen | 0 | 3.7 | 0 | 3.7
[5 empty] | Sulfur | 0 | 500 | 0 | 1000
[5 empty] | RVP | 6.4 | 10 | 6.4 | 11
[5 empty] | E200 | 30 | 70 | 30 | 70
[5 empty] | E300 | 70 | 95 | 70 | 100
[5 empty] | Aromatics | 10 | 50 | 0 | 55
[5 empty] | Olefins | 0 | 25 | 0 | 30
[5 empty] | Benzene | 0 | 2 | 0 | 4.9
[5 empty] | MTBE | 0 | 3.7 | 0 | 3.7
[5 empty] | ETBE | 0 | 3.7 | 0 | 3.7
[5 empty] | Ethanol | 0 | 3.7 | 0 | 3.7
[5 empty] | TAME | 0 | 3.7 | 0 | 3.7

## B
[5 empty] | Normal coefficient | Base fuel | Target fuel | High coefficient | Base fuel | Target fuel
VOC EVALUATION
= | = | = |  | OXYGEN | -0.0036412 | 0 | 0 | -0.003626 | 0 | 0
| BASE | TARGET |  | SULFUR | 0.00052188 | 0.17692 | 0.17692 | -5.4e-05 | -0.018306 | -0.018306
OXYGEN (wt%) | 0 | 0 |  | RVP | 0.028975 | 0.25208 | 0.25208 | 0.043295 | 0.37667 | 0.37667
SULFUR (ppm) | 339 | 339 |  | E200 | -0.01447 | -0.59328 | -0.59328 | -0.013504 | -0.55366 | -0.55366
RVP (psi) | 8.7 | 8.7 |  | E300 | -0.068624 | -5.6958 | -5.6958 | -0.062327 | -5.1732 | -5.1732
E200 (%) | 41 | 41 |  | AROMATIC | 0.032371 | 1.0359 | 1.0359 | 0.028204 | 0.90253 | 0.90253
E300 (%) | 83 | 83 |  | OLEFINS | -0.0028583 | -0.026296 | -0.026296 | -0.002858 | -0.026294 | -0.026294
AROMATICS (vol%) | 32 | 32 |  | E200SQR | 0.0001072 | 0.18021 | 0.18021 | 0.000106 | 0.17819 | 0.17819
OLEFINS (vol%) | 9.2 | 9.2 |  | E300SQR | 0.00040871 | 2.8156 | 2.8156 | 0.000408 | 2.8107 | 2.8107
FUEL BENZENE (vol%) | 1.53 | 1.53 |  | AROE300 | -0.00034806 | -0.92445 | -0.92445 | -0.000287 | -0.76227 | -0.76227
% change
normal emitters only |  |  | 0 | Sum |  | -2.7792 | -2.7792 |  | -2.2656 | -2.2656
overall grams/mile | 0.446 | 0.446 | 0 | exp(sum) |  | 0.06209 | 0.06209 |  | 0.10377 | 0.10377
high emitters only |  |  | 0
|  |  |  | Weighting |  | 0.52 |  |  | 0.48
= | = | =
|  |  |  | % change/emitter class |  | 0 |  |  | 0
|  |  |  | Total % change |  | 0
Partial derivatives:
[5 empty] | Normal emitters |  |  | High emitters
|  |  |  | E200 | -0.56796 |  |  | -0.48119
|  |  |  | E300 | -1.1917 |  |  | -0.37834
|  |  |  | Aromatics | 0.34821 |  |  | 0.43832

## C
[5 empty] | Normal coefficient | Base fuel | Target fuel | High coefficient | Base fuel | Target fuel
NOx EVALUATION
= | = | = |  | OXYGEN | 0.0018571 | 0 | 0 | -0.00913 | 0 | 0
| BASE | TARGET |  | SULFUR | 0.00069205 | 0.2346 | 0.2346 | 0.000252 | 0.085428 | 0.085428
OXYGEN (wt%) | 0 | 0 |  | RVP | 0.0090744 | 0.078947 | 0.078947 | -0.013973 | -0.12157 | -0.12157
SULFUR (ppm) | 339 | 339 |  | E200 | 0.00093065 | 0.038157 | 0.038157 | 0.000931 | 0.038171 | 0.038171
RVP (psi) | 8.7 | 8.7 |  | E300 | 0.00084596 | 0.070215 | 0.070215 | -0.004009 | -0.33275 | -0.33275
E200 (%) | 41 | 41 |  | AROMATIC | 0.0083632 | 0.26762 | 0.26762 | 0.007097 | 0.2271 | 0.2271
E300 (%) | 83 | 83 |  | OLEFINS | -0.0027735 | -0.025516 | -0.025516 | -0.0027603 | -0.025395 | -0.025395
AROMATICS (vol%) | 32 | 32 |  | SULSQR | -6.6263e-07 | -0.07615 | -0.07615 | 0 | 0 | 0
OLEFINS (vol%) | 9.2 | 9.2 |  | AROSQR | -0.00011905 | -0.12191 | -0.12191 | -7.9951e-05 | -0.08187 | -0.08187
FUEL BENZENE (vol%) | 1.53 | 1.53 |  | OLESQR | 0.00036652 | 0.031022 | 0.031022 | 0.000366 | 0.030978 | 0.030978
% change
normal emitters only |  |  | 0 | Sum |  | 0.49699 | 0.49699 |  | -0.1799 | -0.1799
overall grams/mile | 660 | 660 | 0 | exp(Sum) |  | 1.6438 | 1.6438 |  | 0.83536 | 0.83536
high emitters only |  |  | 0
|  |  |  | % change per emitter class |  | 0 |  |  | 0
= | = | =
|  |  |  | Weighting |  | 0.82 |  |  | 0.18
|  |  |  | Total % change |  | 0
Partial derivatives:
[5 empty] | Normal emitters |  |  | High emitters
|  |  |  | Sulfur | 0.024279 |  |  | 0.0252
|  |  |  | Aromatics | 0.0744 |  |  | 0.19801
|  |  |  | Olefins | 0.39705 |  |  | 0.39741

## D
[5 empty] | Normal coefficient | Base fuel | Target fuel | High coefficient | Base fuel | Target fuel
EXHAUST BENZENE EVALUATION
= | = | = |  | OXYGEN | 0 | 0 | 0 | -0.096047 | 0 | 0
| BASE | TARGET |  | SULFUR | 0.00061965 | 0.21006 | 0.21006 | 0.000337 | 0.11424 | 0.11424
OXYGEN (wt%) | 0 | 0 |  | E200 | -0.0033762 | -0.13842 | -0.13842 | 0 | 0 | 0
SULFUR (ppm) | 339 | 339 |  | E300 | 0 | 0 | 0 | 0.011251 | 0.93383 | 0.93383
RVP (psi) | 8.7 | 8.7 |  | AROMATIC | 0.02655 | 0.8496 | 0.8496 | 0.011882 | 0.38022 | 0.38022
E200 | 41 | 41 |  | BENZENE | 0.22239 | 0.34026 | 0.34026 | 0.22232 | 0.34015 | 0.34015
E300 | 83 | 83
AROMATIC (vol%) | 32 | 32 |  | Sum |  | 1.2615 | 1.2615 |  | 1.7684 | 1.7684
OLEFINS (vol%) | 9.2 | 9.2 |  | exp(Sum) |  | 3.5307 | 3.5307 |  | 5.8617 | 5.8617
BENZENE (vol%) | 1.53 | 1.53
|  |  | % change | Weighting |  | 0.52 |  |  | 0.48
Normals |  |  | 0
Overall mg/mi | 26.1 | 26.1 | 0 | % change/emitter class |  | 0 |  |  | 0
Highs |  |  | 0
|  |  |  | Total % change |  | 0
= | = | =

## E
[5 empty] | Normal coefficient | Base fuel | Target fuel | High coefficient | Base fuel | Target fuel
EXHAUST 1,3 BUTADIENE EVALUATION
= | = | = |  | OXYGEN | 0 | 0 | 0 | -0.060771 | 0 | 0
| BASE | TARGET |  | SULFUR | 0.0001552 | 0.052613 | 0.052613 | 0 | 0 | 0
OXYGEN (wt%) | 0 | 0 |  | E200 | -0.0072532 | -0.29738 | -0.29738 | -0.007311 | -0.29975 | -0.29975
SULFUR (ppm) | 339 | 339 |  | E300 | -0.014866 | -1.2339 | -1.2339 | -0.008058 | -0.66881 | -0.66881
RVP (psi) | 8.7 | 8.7 |  | AROMATIC | -0.0040002 | -0.12801 | -0.12801 | -0.004005 | -0.12816 | -0.12816
E200 | 41 | 41 |  | OLEFINS | 0.028235 | 0.25976 | 0.25976 | 0.043696 | 0.402 | 0.402
E300 | 83 | 83
AROMATIC (vol%) | 32 | 32 |  | Sum |  | -1.3469 | -1.3469 |  | -0.69472 | -0.69472
OLEFINS (vol%) | 9.2 | 9.2 |  | exp(Sum) |  | 0.26005 | 0.26005 |  | 0.49921 | 0.49921
BENZENE (vol%) | 1.53 | 1.53
|  |  | % change | Weighting |  | 0.52 |  |  | 0.48
Normals |  |  | 0
Overall mg/mi | 4.31 | 4.31 | 0 | % change/emitter class |  | 0 |  |  | 0
Highs |  |  | 0
|  |  |  | Total % change |  | 0
= | = | =

## F
[5 empty] | Normal coefficient | Base fuel | Target fuel | High coefficient | Base fuel | Target fuel
EXHAUST FORMALDEHYDE EVALUATION
= | = | = |  | E300 | -0.010226 | -0.84876 | -0.84876 | -0.010226 | -0.84878 | -0.84878
| BASE | TARGET |  | AROMATIC | -0.007166 | -0.22931 | -0.22931 | -0.007166 | -0.22931 | -0.22931
OXYGEN (wt%) | 0 | 0 |  | OLEFINS | 0 | 0 | 0 | -0.031352 | -0.28844 | -0.28844
SULFUR (ppm) | 339 | 339 |  | MTBE | 0.046213 | 0 | 0 | 0.046213 | 0 | 0
RVP (psi) | 8.7 | 8.7
E200 | 41 | 41
E300 | 83 | 83
AROMATIC (vol%) | 32 | 32 |  | Sum |  | -1.0781 | -1.0781 |  | -1.3665 | -1.3665
OLEFINS (vol%) | 9.2 | 9.2 |  | exp(Sum) |  | 0.34025 | 0.34025 |  | 0.25499 | 0.25499
BENZENE (vol%) | 1.53 | 1.53
|  |  | % change | Weighting |  | 0.52 |  |  | 0.48
Normals |  |  | 0
overall milligrams/mile | 4.85 | 4.85 | 0 | % change/emitter class |  | 0 |  |  | 0
Highs |  |  | 0
|  |  |  | Total % change |  | 0
= | = | =
Oxygenate-specific terms
| BASE | TARGET
MTBE | 0 | 0
ETBE | 0 | 0
Ethanol | 0 | 0
TAME | 0 | 0

## G
[5 empty] | Normal coefficient | Base fuel | Target fuel | High coefficient | Base fuel | Target fuel
EXHAUST ACETALDEHYDE EVALUATION
= | = | = |  | SULFUR | 0.00026308 | 0.089184 | 0.089184 | 0.00026265 | 0.089038 | 0.089038
| BASE | TARGET |  | RVP | 0.039786 | 0.34614 | 0.34614 | 0 | 0 | 0
OXYGEN (wt%) | 0 | 0 |  | E300 | -0.012172 | -1.0103 | -1.0103 | -0.012157 | -1.0091 | -1.0091
SULFUR (ppm) | 339 | 339 |  | AROMATIC | -0.0055252 | -0.17681 | -0.17681 | -0.0055476 | -0.17752 | -0.17752
RVP (psi) | 8.7 | 8.7 |  | MTBE | -0.0095944 | 0 | 0 | -0.05598 | 0 | 0
E200 | 41 | 41 |  | ETBE | 0.31658 | 0 | 0 | 0.31647 | 0 | 0
E300 | 83 | 83 |  | Ethanol | 0.24925 | 0 | 0 | 0.24933 | 0 | 0
AROMATIC (vol%) | 32 | 32
OLEFINS (vol%) | 9.2 | 9.2
BENZENE (vol%) | 1.53 | 1.53 |  | Sum |  | -0.75176 | -0.75176 |  | -1.0975 | -1.0975
|  |  | % change | exp(Sum) |  | 0.47154 | 0.47154 |  | 0.33369 | 0.33369
Normals |  |  | 0
overall milligrams/mile | 2.19 | 2.19 | 0 | Weighting |  | 0.52 |  |  | 0.48
Highs |  |  | 0
|  |  |  | % change/emitter class |  | 0 |  |  | 0
= | = | =
|  |  |  | Total % change |  | 0
Oxygenate-specific terms
| BASE | TARGET
MTBE | 0 | 0
ETBE | 0 | 0
Ethanol | 0 | 0
TAME | 0 | 0

## H
Complex Model for Non-Exhaust Emissions
Note that the oxygen content of the fuel applies only to MTBE
All emission values are given in grams per mile
[8 empty] | Baseline fuel |  | Formula fuel |  | Target fuel
[8 empty] | Class B | Class C | Class B | Class C | Class B | Class C
|  |  |  | Current | Phase I | Phase II
Class | Source | Emission | Term | Coefficients | Coefficients | Coefficients | Oxygen (wt %) | 0 | 0 | 2 | 2 | 0 | 0
[7 empty] | Benzene (vol %) | 1.53 | 1.53 | 1 | 1 | 1.53 | 1.53
B | Hot soak | VOC | 2nd order | 0.015569 | 0.015569 | 0.0066545 | RVP (psi) | 8.7 | 8.7 | 8.7 | 8.7 | 8.7 | 8.7
B | Hot soak | VOC | 1st order | -0.1671 | -0.1671 | -0.080936
B | Hot soak | VOC | constant | 0.53994 | 0.53994 | 0.28458
B | Diurnal | VOC | 2nd order | 0.0073605 | 0.0073605 | 0.0073845 | Emissions (g/mi):
B | Diurnal | VOC | 1st order | -0.078998 | -0.078998 | -0.089815
B | Diurnal | VOC | constant | 0.25526 | 0.25526 | 0.31579 | Hot soak VOC | 0.26461 | 0.22996 | 0.26461 | 0.22996 | 0.26461 | 0.22996
B | Running | VOC | 2nd order | 0.002791 | 0.002791 | 0.017768 | Diurnal VOC | 0.12509 | 0.10871 | 0.12509 | 0.10871 | 0.12509 | 0.10871
B | Running | VOC | 1st order | 0.1096 | 0.1096 | -0.18746 | Run Loss VOC | 0.43077 | 0.39042 | 0.43077 | 0.39042 | 0.43077 | 0.39042
B | Running | VOC | constant | -0.734 | -0.734 | 0.61457 | Refueling VOC | 0.040012 | 0.040012 | 0.040012 | 0.040012 | 0.040012 | 0.040012
B | Refueling | VOC | 2nd order | 0 | 0 | 0 | Sum: | 0.86048 | 0.7691 | 0.86048 | 0.7691 | 0.86048 | 0.7691
B | Refueling | VOC | 1st order | 0.006668 | 0.006668 | 0.004767
B | Refueling | VOC | constant | -0.018 | -0.018 | 0.011859 | Hot Soak Benzene | 0.0030219 | 0.0026261 | 0.0017941 | 0.0015591 | 0.0030219 | 0.0026261
B | Hot soak | benzene | oxygen | -0.0342 | -0.0342 | -0.0342 | Diurnal Benzene | 0.0012965 | 0.0011268 | 0.00077498 | 0.00067349 | 0.0012965 | 0.0011268
B | Hot soak | benzene | 1st order | -0.080274 | -0.080274 | -0.080274 | Run Loss Benzene | 0.0049195 | 0.0044587 | 0.0029207 | 0.0026471 | 0.0049195 | 0.0044587
B | Hot soak | benzene | constant | 1.4448 | 1.4448 | 1.4448 | Refueling Benzene | 0.00042123 | 0.00042123 | 0.00025167 | 0.00025167 | 0.00042123 | 0.00042123
B | Diurnal | benzene | oxygen | -0.02895 | -0.02895 | -0.02895 | Sum : | 0.0096591 | 0.0086328 | 0.0057414 | 0.0051314 | 0.0096591 | 0.0086328
B | Diurnal | benzene | 1st order | -0.080274 | -0.080274 | -0.080274
B | Diurnal | benzene | constant | 1.3758 | 1.3758 | 1.3758
B | Running | benzene | oxygen | -0.0342 | -0.0342 | -0.0342
B | Running | benzene | 1st order | -0.080274 | -0.080274 | -0.080274
B | Running | benzene | constant | 1.4448 | 1.4448 | 1.4448
B | Refueling | benzene | oxygen | -0.02955 | -0.02955 | -0.02955
B | Refueling | benzene | 1st order | -0.081507 | -0.081507 | -0.081507
B | Refueling | benzene | constant | 1.3972 | 1.3972 | 1.3972
C | Hot soak | VOC | 2nd order | 0.014421 | 0.014421 | 0.0060777
C | Hot soak | VOC | 1st order | -0.16248 | -0.16248 | -0.074738
C | Hot soak | VOC | constant | 0.55203 | 0.55203 | 0.27117
C | Diurnal | VOC | 2nd order | 0.0068177 | 0.0068177 | 0.0047753
C | Diurnal | VOC | 1st order | -0.076815 | -0.076815 | -0.058722
C | Diurnal | VOC | constant | 0.26097 | 0.26097 | 0.21306
C | Running | VOC | 2nd order | 0.016255 | 0.016255 | 0.016169
C | Running | VOC | 1st order | -0.1306 | -0.1306 | -0.17206
C | Running | VOC | constant | 0.2963 | 0.2963 | 0.56724
C | Refueling | VOC | 2nd order | 0 | 0 | 0
C | Refueling | VOC | 1st order | 0.006668 | 0.006668 | 0.004767
C | Refueling | VOC | constant | -0.018 | -0.018 | 0.011859
C | Hot soak | benzene | oxygen | -0.0342 | -0.0342 | -0.0342
C | Hot soak | benzene | 1st order | -0.080274 | -0.080274 | -0.080274
C | Hot soak | benzene | constant | 1.4448 | 1.4448 | 1.4448
C | Diurnal | benzene | oxygen | -0.02895 | -0.02895 | -0.02895
C | Diurnal | benzene | 1st order | -0.080274 | -0.080274 | -0.080274
C | Diurnal | benzene | constant | 1.3758 | 1.3758 | 1.3758
C | Running | benzene | oxygen | -0.0342 | -0.0342 | -0.0342
C | Running | benzene | 1st order | -0.080274 | -0.080274 | -0.080274
C | Running | benzene | constant | 1.4448 | 1.4448 | 1.4448
C | Refueling | benzene | oxygen | -0.02955 | -0.02955 | -0.02955
C | Refueling | benzene | 1st order | -0.081507 | -0.081507 | -0.081507
C | Refueling | benzene | constant | 1.3972 | 1.3972 | 1.3972