## Test Summary
SMARTWAY TIRE VERIFICATION TEST REPORT
Retread or | [8 empty] | Manufacturer's contact
Tire Model | Size | Manufacturer |  | Position | Test method | Test Facility |  |  | Name | e-mail | phone number | date of test
Input | Input | Input |  | trailer | ISO 28580 | Input |  |  | Input | input | input | input
[11 empty] | J1269 @ SmartWay test point | ISO 28580 | Other test point (specify)
[9 empty] | Average Crr of samples |  | 6.3773 | 0
|  | Test Point | Speed | Inflation | Load | Rolling Resistance FR (lbs) | RR Coefficient | [6 empty] | EQUIVALENT TARGET VALUES
|  |  | mph | psi | FZ(lbs) |  | (FR/FZ)*1000 | INSTRUCTIONS You may report SAE J1269 or ISO 28580 results, or both. Fill in the data in the top line. We use this to populate our archive of verified tires. Please enter the tire position using the following exact format: STEER DRIVE TRAILER Fill in the speed, inflation pressure, load, and rolling reistance coefficient for each test point. These are the areas shaded in yellow (SAEJ1269) and green (ISO28580) If reporting a test using SAE J1269, enter the model regression coefficents, also shaded in yellow.) The rolling reistance coefficient for the SmartWay test point is automatically calculated, as is the average of the three tire samples. | [5 empty] | (Rolling Resistance Coefficient in kg force/metric ton)
[7 empty] | kg/ton | [7 empty] | Steer | Drive | Trailer
|  | 1 |  |  |  |  | 0 | [6 empty] | J 1269 Application ("SmartWay") Test Point (1.7 meter drum) | 6.6 | 7 | 5.5
|  | 2 |  |  |  |  | 0 | [6 empty] | J1269 Test Point 2 (1.7 meter drum) | 6.7 | 6.9 | 5.5
SAMPLE # 1 |  | 3 |  |  |  |  | 0 | [6 empty] | J1269 5 point average (1.7 meter drum) | 6.9 | 7 | 5.6
|  | 4 |  |  |  |  | 0 | [6 empty] | ISO 28580 (2 meter drum) | 6.5 | 6.6 | 5.1
|  | 5 |  |  |  |  | 0
|  | SmartWay test point (steer) |  | 100 | 6000 | 38.0783 | 6.3464
|  | SmartWay Test Point (Drive/trailer) |  | 100 | 4250 | 27.9225 | 6.57
|  | ISO 28580 |  |  |  |  | 0
|  | Test Point | Speed | Inflation | Load | RR force | RR Coefficient
|  |  | mph | psi | FZ(lbs) |  | (FR/FZ)*1000
kg/ton
|  | 1 |  |  |  |  | 0
|  | 2 |  |  |  |  | 0
SAMPLE # 2 |  | 3 |  |  |  |  | 0 | Model: FR = AO + A1*FZ + A2*(FZ/p) + A3*(FZ2/p)
|  | 4 |  |  |  |  | 0 | FR = Rolling Resistance, N (lbf)
|  | 5 |  |  |  |  | 0 | FZ = Tire Load, N (lbf) |  |  | = 6,000 pounds for steer; 4,250 pounds for drive and trailer
|  | SmartWay test point (steer) |  | 100 | 6000 | 36.2697 | 6.045 | p = Inflation Pressure, kPa (psi) |  |  | =100 psi)
|  | SmartWay Test Point (Drive) |  | 100 | 4250 | 26.6883 | 6.2796
|  | ISO 28580 |  |  |  |  | 0 | Sample 1 Model Coefficients
[8 empty] | A0 | -2.1324
[8 empty] | A1 | 0.0056464
[8 empty] | A2 | 0.23238
|  | Test Point | Speed | Inflation | Load |  | RR Coefficient | A3 | -2.114e-05
|  |  | mph | psi | FZ(lbs) |  | (FR/FZ)*1000
[7 empty] | kg/ton | Sample 2 Model Coefficients
|  | 1 |  |  |  |  | 0 | A0 | -2.2092
|  | 2 |  |  |  |  | 0 | A1 | 0.0054204
SAMPLE #3 |  | 3 |  |  |  |  | 0 | A2 | 0.23171
|  | 4 |  |  |  |  | 0 | A3 | -2.2072e-05
|  | 5 |  |  |  |  | 0
|  | SmartWay test point (steer) |  | 100 | 6000 | 36.0178 | 6.003 | Sample 3 Model Coefficients
|  | SmartWay Test Point (Drive) |  | 100 | 4250 | 26.6993 | 6.2822 | A0 | -2.3561
|  | ISO 28580 |  |  |  |  | 0 | A1 | 0.0055298
[8 empty] | A2 | 0.23775
[8 empty] | A3 | -2.5194e-05

## Tire Position
steer
drive
trailer

## Test Method
ISO 28580
SAE J1269