## SourceTypeAgeDistribution
sourceTypeID | yearID | ageID | ageFraction

## Inputs
Welcome (READ FIRST)
Welcome to the Age Distribution Projection Tool for MOVES2014. This macro-based excel file projects a base year age distribution by source type to a future distribution using a similar algorithm to what was used to generate the national projected age distributions in MOVES2014. It also generates charts on new worksheets allowing the user to visually inspect the differences between the base year and analysis year age distributions. USER MUST ENABLE MACROS FOR THIS TOOL TO WORK. Instructions: First, enter the analysis year (Step 1). Then, enter the base year age distribution by sourcetype in the space provided (Step 2). The base year age distributions should be formatted as they are accepted into MOVES; see step 2 below. After inputing base year age distribution, click the green button labeled "Start" to run the tool. Lastly, if the user requires multiple analysis years, click the red button labeled "Reset" to clear the previous results and generated graphs. NOTE: This calculator will only work with base year age distributions from 2011 or later. The output page "SourceTypeAgeDistribution" contains the future year age distribution formatted for use in MOVES. This tool is a .xlsxm file using a macro. Therefore, MOVES cannot import it directly into an input database. To import the projected age distribution, users can either 1) copy the calculated SourceTypeAgeDistribution into a blank spreadsheet and import from there; or 2) re-save this file by selecting File > Save As, choosing either an .xls or .xlsx file, and then selecting "Yes" when prompted to confirm saving a macro-free version of this workbook. Version 11/21/14
Calculation Inputs: follow the numbered steps below and make your selection or input data into the black outlined boxes.
1) Please specify an analysis year: | 2) Enter a base year age distribution by sourcetype below (max 403 rows):
| sourceTypeID | yearID | ageID | ageFraction
3) Once you have completed step 2, click "Start"
Start
Reset

## 11 (hidden)
|  | 2011 | 2012 | 2013 | 2014 | 2015 | 2016 | 2017 | 2018 | 2019 | 2020 | 2021 | 2022 | 2023 | 2024 | 2025 | 2026 | 2027 | 2028 | 2029 | 2030 | 2031 | 2032 | 2033 | 2034 | 2035 | 2036 | 2037 | 2038 | 2039 | 2040 | 2041 | 2042 | 2043 | 2044 | 2045 | 2046 | 2047 | 2048 | 2049 | 2050
| sales (age 0 pop) | 0.058537 | 0.067608 | 0.068997 | 0.071822 | 0.072555 | 0.073442 | 0.072895 | 0.071114 | 0.070679 | 0.07045 | 0.070153 | 0.070155 | 0.070134 | 0.070024 | 0.071128 | 0.071411 | 0.072172 | 0.072226 | 0.071895 | 0.071561 | 0.071178 | 0.070823 | 0.070371 | 0.07042 | 0.070326 | 0.070295 | 0.070399 | 0.070457 | 0.07054 | 0.070587 | 0.070644 | 0.070644 | 0.070644 | 0.070644 | 0.070644 | 0.070644 | 0.070644 | 0.070644 | 0.070644 | 0.070644
| scrappage k factor | 1.1758 | 1.028 | 1.2751 | 1.2498 | 1.1589 | 1.1451 | 1.1517 | 1.1365 | 1.1277 | 1.1115 | 1.1105 | 1.0974 | 1.0823 | 1.0833 | 1.0889 | 1.0844 | 1.0701 | 1.0677 | 1.0573 | 1.0267 | 0.99936 | 0.97989 | 0.98462 | 0.97871 | 0.96836 | 0.95985 | 0.95948 | 0.96157 | 1.0406 | 1.0426 | 1.0516 | 1.0425 | 1.036 | 1.0298 | 1.0263 | 1.0229 | 1.0214 | 1.0226 | 1.0231
default
scrappage | age | 2011 | 2012 | 2013 | 2014 | 2015 | 2016 | 2017 | 2018 | 2019 | 2020 | 2021 | 2022 | 2023 | 2024 | 2025 | 2026 | 2027 | 2028 | 2029 | 2030 | 2031 | 2032 | 2033 | 2034 | 2035 | 2036 | 2037 | 2038 | 2039 | 2040 | 2041 | 2042 | 2043 | 2044 | 2045 | 2046 | 2047 | 2048 | 2049 | 2050
0 | 0 | 0.058537 | 0.067608 | 0.068997 | 0.071822 | 0.072555 | 0.073442 | 0.072895 | 0.071114 | 0.070679 | 0.07045 | 0.070153 | 0.070155 | 0.070134 | 0.070024 | 0.071128 | 0.071411 | 0.072172 | 0.072226 | 0.071895 | 0.071561 | 0.071178 | 0.070823 | 0.070371 | 0.07042 | 0.070326 | 0.070295 | 0.070399 | 0.070457 | 0.07054 | 0.070587 | 0.070644 | 0.070644 | 0.070644 | 0.070644 | 0.070644 | 0.070644 | 0.070644 | 0.070644 | 0.070644 | 0.070644
0.021 | 1 | 0.056517 | 0.05838 | 0.06673 | 0.068855 | 0.071495 | 0.071789 | 0.072668 | 0.072278 | 0.070513 | 0.070124 | 0.069895 | 0.069649 | 0.069639 | 0.069622 | 0.06935 | 0.070521 | 0.070746 | 0.071418 | 0.071525 | 0.071295 | 0.070973 | 0.070585 | 0.070238 | 0.069881 | 0.070005 | 0.069941 | 0.069858 | 0.070009 | 0.069558 | 0.069887 | 0.069951 | 0.070125 | 0.070114 | 0.070117 | 0.070103 | 0.070105 | 0.070093 | 0.070076 | 0.070081 | 0.070084
0.06 | 2 | 0.061423 | 0.054974 | 0.056377 | 0.064809 | 0.066742 | 0.069018 | 0.069324 | 0.07031 | 0.069956 | 0.068303 | 0.067948 | 0.067774 | 0.067544 | 0.067559 | 0.067382 | 0.067186 | 0.068274 | 0.068435 | 0.069139 | 0.069354 | 0.069186 | 0.068905 | 0.068562 | 0.068308 | 0.068042 | 0.068206 | 0.068105 | 0.068071 | 0.067719 | 0.067408 | 0.067741 | 0.067904 | 0.068076 | 0.068078 | 0.068076 | 0.068068 | 0.068064 | 0.068039 | 0.068025 | 0.068032
0.06 | 3 | 0.10884 | 0.056937 | 0.050913 | 0.051957 | 0.059676 | 0.061445 | 0.063599 | 0.063987 | 0.064962 | 0.064711 | 0.063246 | 0.062965 | 0.062847 | 0.062697 | 0.062559 | 0.062442 | 0.062229 | 0.063223 | 0.063429 | 0.064213 | 0.064547 | 0.064495 | 0.064319 | 0.064063 | 0.063918 | 0.063737 | 0.063878 | 0.063829 | 0.063325 | 0.062904 | 0.062621 | 0.063001 | 0.06318 | 0.063369 | 0.063382 | 0.063397 | 0.063393 | 0.063379 | 0.063355 | 0.063343
0.06 | 4 | 0.096839 | 0.10089 | 0.052731 | 0.046921 | 0.047842 | 0.05494 | 0.056621 | 0.058703 | 0.05912 | 0.060091 | 0.05992 | 0.058608 | 0.058387 | 0.058336 | 0.058056 | 0.057973 | 0.057836 | 0.057626 | 0.058599 | 0.05891 | 0.059763 | 0.060171 | 0.060203 | 0.060098 | 0.059946 | 0.059874 | 0.059693 | 0.059867 | 0.059378 | 0.058821 | 0.058437 | 0.05824 | 0.058618 | 0.058811 | 0.058998 | 0.059026 | 0.059042 | 0.05903 | 0.059017 | 0.058995
0.06 | 5 | 0.091749 | 0.089766 | 0.093438 | 0.048596 | 0.043205 | 0.044045 | 0.050626 | 0.052262 | 0.054238 | 0.054687 | 0.055642 | 0.055526 | 0.054347 | 0.054197 | 0.054019 | 0.0538 | 0.053696 | 0.053558 | 0.053411 | 0.054423 | 0.054827 | 0.055711 | 0.056166 | 0.056252 | 0.056236 | 0.056153 | 0.056075 | 0.055945 | 0.055693 | 0.055155 | 0.054644 | 0.054348 | 0.054188 | 0.054564 | 0.054755 | 0.054943 | 0.054972 | 0.054978 | 0.054966 | 0.054955
0.06 | 6 | 0.080346 | 0.085047 | 0.083135 | 0.086112 | 0.044748 | 0.039776 | 0.040587 | 0.046729 | 0.048287 | 0.050171 | 0.050638 | 0.051561 | 0.051489 | 0.050446 | 0.050186 | 0.050059 | 0.049831 | 0.049724 | 0.04964 | 0.049605 | 0.050652 | 0.05111 | 0.052003 | 0.052481 | 0.052637 | 0.052678 | 0.05259 | 0.052554 | 0.052044 | 0.051732 | 0.051239 | 0.050821 | 0.050567 | 0.050441 | 0.050801 | 0.050991 | 0.051169 | 0.051188 | 0.051194 | 0.051184
0.06 | 7 | 0.068164 | 0.074477 | 0.078765 | 0.076616 | 0.079292 | 0.041196 | 0.036653 | 0.037462 | 0.043174 | 0.044666 | 0.046456 | 0.046925 | 0.047813 | 0.047793 | 0.046713 | 0.046507 | 0.046366 | 0.046145 | 0.046087 | 0.046103 | 0.046167 | 0.047218 | 0.047708 | 0.048591 | 0.049108 | 0.049307 | 0.049335 | 0.049288 | 0.04889 | 0.048343 | 0.048059 | 0.047654 | 0.047285 | 0.04707 | 0.046962 | 0.047309 | 0.047489 | 0.047647 | 0.047664 | 0.047671
0.06 | 8 | 0.05835 | 0.063185 | 0.068976 | 0.072589 | 0.070548 | 0.072999 | 0.037962 | 0.033831 | 0.034613 | 0.039937 | 0.041359 | 0.04305 | 0.043513 | 0.044381 | 0.044256 | 0.043288 | 0.043076 | 0.042936 | 0.04277 | 0.042803 | 0.042908 | 0.043037 | 0.044075 | 0.044578 | 0.045468 | 0.046001 | 0.046178 | 0.046238 | 0.045851 | 0.045413 | 0.04491 | 0.044696 | 0.044338 | 0.044015 | 0.043824 | 0.043734 | 0.04406 | 0.04422 | 0.044367 | 0.044384
0.06 | 9 | 0.051396 | 0.054088 | 0.058517 | 0.063567 | 0.06684 | 0.064949 | 0.067267 | 0.035039 | 0.031258 | 0.032017 | 0.03698 | 0.038326 | 0.03992 | 0.04039 | 0.041096 | 0.041012 | 0.040095 | 0.039889 | 0.039795 | 0.039722 | 0.039837 | 0.039999 | 0.040173 | 0.041183 | 0.041713 | 0.042591 | 0.043082 | 0.043279 | 0.043014 | 0.042591 | 0.042188 | 0.041768 | 0.041586 | 0.041272 | 0.04098 | 0.040811 | 0.04073 | 0.041027 | 0.041176 | 0.041314
0.06 | 10 | 0.043556 | 0.047642 | 0.050092 | 0.053929 | 0.058533 | 0.061535 | 0.05985 | 0.062089 | 0.032374 | 0.028914 | 0.029647 | 0.034268 | 0.035539 | 0.037055 | 0.037401 | 0.038084 | 0.037986 | 0.037129 | 0.036972 | 0.03696 | 0.03697 | 0.037136 | 0.037337 | 0.037537 | 0.038536 | 0.039074 | 0.039889 | 0.040377 | 0.040261 | 0.039955 | 0.039566 | 0.039236 | 0.038862 | 0.038711 | 0.038426 | 0.038163 | 0.038008 | 0.037926 | 0.038203 | 0.038343
0.06 | 11 | 0.03477 | 0.040375 | 0.044122 | 0.046165 | 0.049658 | 0.053888 | 0.056704 | 0.055242 | 0.057366 | 0.029947 | 0.026773 | 0.027473 | 0.031777 | 0.032989 | 0.034312 | 0.034659 | 0.035274 | 0.035176 | 0.034413 | 0.034337 | 0.034398 | 0.034463 | 0.034664 | 0.034887 | 0.035124 | 0.036098 | 0.036594 | 0.037384 | 0.037562 | 0.037398 | 0.037118 | 0.036798 | 0.036506 | 0.036175 | 0.036041 | 0.035785 | 0.035542 | 0.035392 | 0.035316 | 0.035574
0.06 | 12 | 0.02628 | 0.03223 | 0.037392 | 0.040663 | 0.042509 | 0.045717 | 0.049656 | 0.052338 | 0.05104 | 0.053065 | 0.027729 | 0.02481 | 0.025475 | 0.029496 | 0.030547 | 0.031797 | 0.032102 | 0.032665 | 0.032603 | 0.031961 | 0.031958 | 0.032066 | 0.032169 | 0.03239 | 0.032645 | 0.032902 | 0.033807 | 0.034297 | 0.034778 | 0.03489 | 0.034742 | 0.034521 | 0.034238 | 0.033982 | 0.03368 | 0.033564 | 0.033327 | 0.033095 | 0.032956 | 0.032885
0.06 | 13 | 0.022425 | 0.024361 | 0.029849 | 0.03446 | 0.037442 | 0.039135 | 0.042127 | 0.045834 | 0.048357 | 0.047213 | 0.049136 | 0.025696 | 0.023006 | 0.023647 | 0.027313 | 0.028308 | 0.029451 | 0.029727 | 0.030276 | 0.03028 | 0.029746 | 0.029791 | 0.029932 | 0.030058 | 0.030308 | 0.030579 | 0.030814 | 0.031685 | 0.031905 | 0.032304 | 0.032413 | 0.032312 | 0.032119 | 0.03187 | 0.031638 | 0.031365 | 0.031258 | 0.031033 | 0.030817 | 0.030688
0.06 | 14 | 0.021455 | 0.020787 | 0.022561 | 0.027509 | 0.031731 | 0.034471 | 0.036062 | 0.038884 | 0.042347 | 0.044732 | 0.043718 | 0.045532 | 0.023828 | 0.021355 | 0.021897 | 0.025311 | 0.02622 | 0.027272 | 0.027553 | 0.028118 | 0.028182 | 0.027729 | 0.027808 | 0.027968 | 0.028127 | 0.028391 | 0.028639 | 0.02888 | 0.029476 | 0.029636 | 0.03001 | 0.030145 | 0.030063 | 0.029898 | 0.029672 | 0.029464 | 0.02921 | 0.029107 | 0.028897 | 0.028696
0.06 | 15 | 0.018803 | 0.019888 | 0.019251 | 0.020792 | 0.02533 | 0.029213 | 0.031764 | 0.033286 | 0.035926 | 0.039172 | 0.04142 | 0.040512 | 0.042222 | 0.022117 | 0.019774 | 0.020292 | 0.023444 | 0.02428 | 0.025278 | 0.02559 | 0.02617 | 0.026271 | 0.025884 | 0.025983 | 0.02617 | 0.026347 | 0.026589 | 0.026841 | 0.026866 | 0.027379 | 0.027532 | 0.027911 | 0.028048 | 0.027985 | 0.027836 | 0.027633 | 0.02744 | 0.0272 | 0.027103 | 0.026908
0.06 | 16 | 0.014164 | 0.01743 | 0.018419 | 0.017742 | 0.019145 | 0.02332 | 0.026919 | 0.029319 | 0.030754 | 0.033233 | 0.036272 | 0.038382 | 0.037566 | 0.039192 | 0.020481 | 0.018325 | 0.018795 | 0.021709 | 0.022504 | 0.023476 | 0.023816 | 0.024396 | 0.024523 | 0.024185 | 0.024313 | 0.024515 | 0.024675 | 0.02492 | 0.024969 | 0.024955 | 0.025435 | 0.025606 | 0.025969 | 0.026108 | 0.026054 | 0.025922 | 0.025735 | 0.025551 | 0.025327 | 0.025238
0.06 | 17 | 0.016297 | 0.013129 | 0.016142 | 0.016975 | 0.016337 | 0.017626 | 0.021489 | 0.024847 | 0.027089 | 0.028448 | 0.030772 | 0.033612 | 0.035592 | 0.03487 | 0.036291 | 0.018979 | 0.016973 | 0.017404 | 0.020121 | 0.020901 | 0.021849 | 0.022202 | 0.022772 | 0.022913 | 0.022631 | 0.022775 | 0.022959 | 0.023126 | 0.023182 | 0.023194 | 0.023183 | 0.023656 | 0.023824 | 0.024173 | 0.024308 | 0.024264 | 0.024142 | 0.023963 | 0.023792 | 0.023584
0.06 | 18 | 0.013282 | 0.015107 | 0.012159 | 0.014877 | 0.01563 | 0.01504 | 0.016242 | 0.019834 | 0.022957 | 0.025058 | 0.026342 | 0.028516 | 0.031168 | 0.033037 | 0.032289 | 0.033631 | 0.017579 | 0.015717 | 0.016131 | 0.018688 | 0.019452 | 0.020368 | 0.020724 | 0.021277 | 0.021441 | 0.021199 | 0.02133 | 0.021518 | 0.021514 | 0.021533 | 0.021547 | 0.021561 | 0.02201 | 0.022177 | 0.022506 | 0.022637 | 0.022597 | 0.02248 | 0.022314 | 0.022155
0.06 | 19 | 0.011113 | 0.012312 | 0.013991 | 0.011206 | 0.013698 | 0.01439 | 0.013859 | 0.014992 | 0.018326 | 0.021236 | 0.023202 | 0.02441 | 0.026442 | 0.028931 | 0.030592 | 0.029922 | 0.03115 | 0.016279 | 0.014568 | 0.014982 | 0.017393 | 0.018133 | 0.019013 | 0.019364 | 0.01991 | 0.020084 | 0.019854 | 0.019991 | 0.020017 | 0.019984 | 0.020004 | 0.020039 | 0.020061 | 0.020488 | 0.020647 | 0.020959 | 0.021082 | 0.021042 | 0.020933 | 0.020778
0.06 | 20 | 0.0087984 | 0.010301 | 0.011402 | 0.012894 | 0.010318 | 0.012611 | 0.01326 | 0.012792 | 0.013851 | 0.016952 | 0.019663 | 0.021501 | 0.022635 | 0.024544 | 0.02679 | 0.028349 | 0.027715 | 0.028845 | 0.015088 | 0.01353 | 0.013944 | 0.016214 | 0.016926 | 0.017765 | 0.01812 | 0.01865 | 0.01881 | 0.018607 | 0.018597 | 0.018594 | 0.018565 | 0.018605 | 0.018645 | 0.018674 | 0.019075 | 0.019228 | 0.019519 | 0.019631 | 0.019593 | 0.019492
0.06 | 21 | 0.0071317 | 0.0081558 | 0.0095402 | 0.010508 | 0.011873 | 0.0094995 | 0.011621 | 0.012239 | 0.011819 | 0.012813 | 0.015697 | 0.018221 | 0.019938 | 0.021011 | 0.022728 | 0.024826 | 0.026258 | 0.025665 | 0.026735 | 0.014013 | 0.012592 | 0.012998 | 0.015134 | 0.015816 | 0.016623 | 0.016973 | 0.017467 | 0.017629 | 0.01731 | 0.017274 | 0.017273 | 0.017266 | 0.01731 | 0.017356 | 0.017386 | 0.017764 | 0.017907 | 0.018176 | 0.01828 | 0.018245
0.06 | 22 | 0.0052867 | 0.0066108 | 0.0075533 | 0.0087922 | 0.0096758 | 0.01093 | 0.0087536 | 0.010726 | 0.011308 | 0.010933 | 0.011864 | 0.014545 | 0.016897 | 0.018507 | 0.019456 | 0.021062 | 0.022995 | 0.024316 | 0.023787 | 0.02483 | 0.013042 | 0.011738 | 0.012133 | 0.014141 | 0.014799 | 0.015572 | 0.015896 | 0.01637 | 0.0164 | 0.016079 | 0.016048 | 0.016065 | 0.016064 | 0.016113 | 0.016159 | 0.016191 | 0.016543 | 0.016675 | 0.016925 | 0.017022
0.06 | 23 | 0.0044748 | 0.0049005 | 0.0061225 | 0.0069611 | 0.0080958 | 0.0089079 | 0.010072 | 0.0080797 | 0.0099105 | 0.01046 | 0.010124 | 0.010994 | 0.013488 | 0.015684 | 0.017137 | 0.018029 | 0.019508 | 0.021294 | 0.022537 | 0.022092 | 0.02311 | 0.012158 | 0.010957 | 0.011337 | 0.013232 | 0.013863 | 0.014583 | 0.014898 | 0.015229 | 0.015233 | 0.014937 | 0.014925 | 0.014947 | 0.014954 | 0.015002 | 0.015048 | 0.015079 | 0.015405 | 0.015527 | 0.01576
0.06 | 24 | 0.004422 | 0.004148 | 0.0045385 | 0.0056424 | 0.0064098 | 0.0074533 | 0.0082085 | 0.0092967 | 0.0074651 | 0.0091674 | 0.0096858 | 0.0093812 | 0.010195 | 0.01252 | 0.014523 | 0.015881 | 0.016699 | 0.018065 | 0.019736 | 0.020931 | 0.020561 | 0.021543 | 0.011348 | 0.010238 | 0.010608 | 0.012395 | 0.012983 | 0.013668 | 0.013859 | 0.014146 | 0.014152 | 0.013892 | 0.013887 | 0.013914 | 0.013922 | 0.013971 | 0.014014 | 0.014041 | 0.014344 | 0.014458
0.06 | 25 | 0.0036741 | 0.004099 | 0.0038416 | 0.0041826 | 0.0051955 | 0.0059011 | 0.0068681 | 0.0075766 | 0.0085895 | 0.0069054 | 0.0084887 | 0.0089755 | 0.0086991 | 0.009463 | 0.011593 | 0.013458 | 0.014709 | 0.015464 | 0.016744 | 0.01833 | 0.019481 | 0.019167 | 0.020109 | 0.010604 | 0.0095801 | 0.0099373 | 0.011609 | 0.012168 | 0.012715 | 0.012874 | 0.013141 | 0.013162 | 0.012926 | 0.012926 | 0.012954 | 0.012965 | 0.013011 | 0.01305 | 0.013074 | 0.013357
0.06 | 26 | 0.0030926 | 0.0034057 | 0.0037962 | 0.0035404 | 0.0038514 | 0.0047832 | 0.0054377 | 0.0063394 | 0.0070003 | 0.0079455 | 0.0063941 | 0.0078662 | 0.0083229 | 0.0080748 | 0.0087626 | 0.010743 | 0.012466 | 0.013621 | 0.014333 | 0.015551 | 0.017059 | 0.01816 | 0.017892 | 0.018789 | 0.0099222 | 0.0089741 | 0.0093067 | 0.01088 | 0.01132 | 0.011811 | 0.01196 | 0.012222 | 0.012246 | 0.012032 | 0.012035 | 0.012064 | 0.012075 | 0.012116 | 0.012151 | 0.012175
0.06 | 27 | 0.0027634 | 0.0028667 | 0.0031542 | 0.0034986 | 0.00326 | 0.0035457 | 0.0044076 | 0.0050191 | 0.0058572 | 0.0064754 | 0.0073572 | 0.0059252 | 0.0072943 | 0.0077256 | 0.0074772 | 0.0081203 | 0.0099508 | 0.011543 | 0.012625 | 0.013312 | 0.014473 | 0.015903 | 0.016951 | 0.016718 | 0.017582 | 0.0092945 | 0.0084046 | 0.0087224 | 0.010121 | 0.010515 | 0.010972 | 0.011123 | 0.011372 | 0.011399 | 0.011202 | 0.011208 | 0.011235 | 0.011244 | 0.011282 | 0.011315
0.06 | 28 | 0.00202 | 0.0025616 | 0.0026549 | 0.0029068 | 0.0032215 | 0.0030013 | 0.0032673 | 0.0040683 | 0.0046373 | 0.005418 | 0.0059959 | 0.0068177 | 0.0054944 | 0.0067707 | 0.0071538 | 0.006929 | 0.0075212 | 0.0092148 | 0.010699 | 0.011725 | 0.012389 | 0.013492 | 0.014844 | 0.015839 | 0.015643 | 0.01647 | 0.0087047 | 0.0078769 | 0.0081142 | 0.0094015 | 0.009768 | 0.010204 | 0.010349 | 0.010585 | 0.010613 | 0.010432 | 0.010438 | 0.010462 | 0.01047 | 0.010505
0.06 | 29 | 0.0015645 | 0.0018725 | 0.0023724 | 0.0024468 | 0.0026766 | 0.0029658 | 0.0027656 | 0.0030158 | 0.0037589 | 0.0042896 | 0.0050168 | 0.0055562 | 0.006322 | 0.0051001 | 0.0062696 | 0.0066294 | 0.0064179 | 0.0069648 | 0.0085407 | 0.0099367 | 0.010913 | 0.011549 | 0.012594 | 0.01387 | 0.014821 | 0.014654 | 0.015425 | 0.0081582 | 0.0073277 | 0.0075371 | 0.0087339 | 0.0090846 | 0.0094943 | 0.0096333 | 0.0098551 | 0.0098834 | 0.0097154 | 0.0097193 | 0.0097415 | 0.0097491
0.7 | 30 | 0.0024664 | 0.0024664 | 0.0024664 | 0.0024664 | 0.0024664 | 0.0024664 | 0.0024664 | 0.0024664 | 0.0024664 | 0.0024664 | 0.0024664 | 0.0024664 | 0.0024664 | 0.0024664 | 0.0024664 | 0.0024664 | 0.0024664 | 0.0024664 | 0.0024664 | 0.0024664 | 0.0024664 | 0.0024664 | 0.0024664 | 0.0024664 | 0.0024664 | 0.0024664 | 0.0024664 | 0.0024664 | 0.0024664 | 0.0024664 | 0.0024664 | 0.0024664 | 0.0024664 | 0.0024664 | 0.0024664 | 0.0024664 | 0.0024664 | 0.0024664 | 0.0024664 | 0.0024664
Intermediate table
| age | 2011 | 2012 | 2013 | 2014 | 2015 | 2016 | 2017 | 2018 | 2019 | 2020 | 2021 | 2022 | 2023 | 2024 | 2025 | 2026 | 2027 | 2028 | 2029 | 2030 | 2031 | 2032 | 2033 | 2034 | 2035 | 2036 | 2037 | 2038 | 2039 | 2040 | 2041 | 2042 | 2043 | 2044 | 2045 | 2046 | 2047 | 2048 | 2049 | 2050
| 0 | 0.058537 | 0.067608 | 0.068997 | 0.071822 | 0.072555 | 0.073442 | 0.072895 | 0.071114 | 0.070679 | 0.07045 | 0.070153 | 0.070155 | 0.070134 | 0.070024 | 0.071128 | 0.071411 | 0.072172 | 0.072226 | 0.071895 | 0.071561 | 0.071178 | 0.070823 | 0.070371 | 0.07042 | 0.070326 | 0.070295 | 0.070399 | 0.070457 | 0.07054 | 0.070587 | 0.070644 | 0.070644 | 0.070644 | 0.070644 | 0.070644 | 0.070644 | 0.070644 | 0.070644 | 0.070644 | 0.070644
| 1 | 0.056517 | 0.058537 | 0.067608 | 0.068997 | 0.071822 | 0.072555 | 0.073442 | 0.072895 | 0.071114 | 0.070679 | 0.07045 | 0.070153 | 0.070155 | 0.070134 | 0.070024 | 0.071128 | 0.071411 | 0.072172 | 0.072226 | 0.071895 | 0.071561 | 0.071178 | 0.070823 | 0.070371 | 0.07042 | 0.070326 | 0.070295 | 0.070399 | 0.070457 | 0.07054 | 0.070587 | 0.070644 | 0.070644 | 0.070644 | 0.070644 | 0.070644 | 0.070644 | 0.070644 | 0.070644 | 0.070644
| 2 | 0.061423 | 0.055122 | 0.05712 | 0.064943 | 0.067047 | 0.069755 | 0.070062 | 0.07091 | 0.070553 | 0.068843 | 0.068488 | 0.068265 | 0.068044 | 0.068057 | 0.068038 | 0.067764 | 0.068915 | 0.069157 | 0.069817 | 0.069937 | 0.069758 | 0.069484 | 0.069132 | 0.068786 | 0.068445 | 0.068582 | 0.068531 | 0.06845 | 0.068595 | 0.068038 | 0.068357 | 0.068406 | 0.06859 | 0.068589 | 0.068601 | 0.068592 | 0.068599 | 0.06859 | 0.068571 | 0.068575
| 3 | 0.10884 | 0.05709 | 0.051583 | 0.052064 | 0.059949 | 0.062101 | 0.064276 | 0.064533 | 0.065515 | 0.065223 | 0.063748 | 0.063421 | 0.063312 | 0.063158 | 0.063168 | 0.06298 | 0.062814 | 0.06389 | 0.064051 | 0.064753 | 0.065081 | 0.065037 | 0.064854 | 0.064512 | 0.064297 | 0.064088 | 0.064278 | 0.064184 | 0.064144 | 0.063491 | 0.063191 | 0.063467 | 0.063657 | 0.063844 | 0.063872 | 0.063884 | 0.063891 | 0.063893 | 0.063864 | 0.063849
| 4 | 0.096839 | 0.10116 | 0.053425 | 0.047018 | 0.048061 | 0.055526 | 0.057224 | 0.059204 | 0.059624 | 0.060566 | 0.060396 | 0.059032 | 0.058819 | 0.058766 | 0.058621 | 0.058472 | 0.05838 | 0.058234 | 0.059173 | 0.059405 | 0.060257 | 0.060677 | 0.060704 | 0.060519 | 0.060301 | 0.060204 | 0.060067 | 0.060201 | 0.060146 | 0.059371 | 0.058968 | 0.05867 | 0.05906 | 0.059252 | 0.059454 | 0.05948 | 0.059506 | 0.059508 | 0.059491 | 0.059466
| 5 | 0.091749 | 0.090007 | 0.094668 | 0.048697 | 0.043402 | 0.044515 | 0.051165 | 0.052708 | 0.0547 | 0.05512 | 0.056084 | 0.055927 | 0.054749 | 0.054596 | 0.054544 | 0.054263 | 0.054201 | 0.054122 | 0.053934 | 0.054881 | 0.055281 | 0.056179 | 0.056634 | 0.056646 | 0.056569 | 0.056463 | 0.056426 | 0.056256 | 0.056413 | 0.055671 | 0.055141 | 0.05475 | 0.054597 | 0.054974 | 0.055177 | 0.055365 | 0.055403 | 0.055424 | 0.055408 | 0.055394
| 6 | 0.080346 | 0.085276 | 0.084229 | 0.08629 | 0.044952 | 0.040201 | 0.041019 | 0.047128 | 0.048698 | 0.050568 | 0.05104 | 0.051934 | 0.05187 | 0.050818 | 0.050674 | 0.050489 | 0.0503 | 0.050249 | 0.050127 | 0.050022 | 0.051071 | 0.051539 | 0.052436 | 0.052848 | 0.052949 | 0.052968 | 0.052919 | 0.052847 | 0.052717 | 0.052216 | 0.051705 | 0.051197 | 0.050949 | 0.050819 | 0.051193 | 0.051383 | 0.051571 | 0.051603 | 0.051605 | 0.051592
| 7 | 0.068164 | 0.074678 | 0.079802 | 0.076775 | 0.079654 | 0.041636 | 0.037043 | 0.037782 | 0.043542 | 0.045019 | 0.046825 | 0.047264 | 0.048166 | 0.048145 | 0.047167 | 0.046907 | 0.046802 | 0.046632 | 0.046539 | 0.046491 | 0.046549 | 0.047614 | 0.048105 | 0.048931 | 0.049399 | 0.049579 | 0.049644 | 0.049563 | 0.049522 | 0.048795 | 0.048496 | 0.048006 | 0.047642 | 0.047423 | 0.047324 | 0.047673 | 0.047862 | 0.048033 | 0.048047 | 0.048051
| 8 | 0.05835 | 0.063355 | 0.069884 | 0.072739 | 0.070871 | 0.073778 | 0.038366 | 0.03412 | 0.034908 | 0.040253 | 0.041687 | 0.043361 | 0.043835 | 0.044708 | 0.044687 | 0.043661 | 0.043481 | 0.043389 | 0.043189 | 0.043163 | 0.043263 | 0.043399 | 0.044442 | 0.04489 | 0.045737 | 0.046255 | 0.046467 | 0.046495 | 0.046445 | 0.045837 | 0.045319 | 0.045027 | 0.044673 | 0.044346 | 0.044162 | 0.04407 | 0.044406 | 0.044578 | 0.044724 | 0.044738
| 9 | 0.051396 | 0.054233 | 0.059288 | 0.063699 | 0.067146 | 0.065643 | 0.067983 | 0.035338 | 0.031524 | 0.032271 | 0.037274 | 0.038603 | 0.040215 | 0.040687 | 0.041496 | 0.041365 | 0.040472 | 0.04031 | 0.040185 | 0.040057 | 0.040166 | 0.040335 | 0.040507 | 0.041471 | 0.04196 | 0.042826 | 0.043352 | 0.04352 | 0.04357 | 0.042989 | 0.042572 | 0.042077 | 0.0419 | 0.041582 | 0.041296 | 0.041125 | 0.04105 | 0.04136 | 0.041507 | 0.041644
| 10 | 0.043556 | 0.04777 | 0.050752 | 0.05404 | 0.058801 | 0.062192 | 0.060487 | 0.062619 | 0.03265 | 0.029143 | 0.029882 | 0.034516 | 0.035802 | 0.037327 | 0.037765 | 0.038411 | 0.038343 | 0.03752 | 0.037334 | 0.037271 | 0.037275 | 0.037448 | 0.037647 | 0.0378 | 0.038764 | 0.039289 | 0.040139 | 0.040602 | 0.040782 | 0.040328 | 0.039926 | 0.039526 | 0.039155 | 0.039001 | 0.038722 | 0.038456 | 0.038307 | 0.038234 | 0.03851 | 0.038649
| 11 | 0.03477 | 0.040484 | 0.044703 | 0.04626 | 0.049885 | 0.054463 | 0.057308 | 0.055714 | 0.057855 | 0.030183 | 0.026986 | 0.027672 | 0.032012 | 0.033232 | 0.034646 | 0.034957 | 0.035606 | 0.035547 | 0.03475 | 0.034626 | 0.034683 | 0.034753 | 0.034953 | 0.035131 | 0.035332 | 0.036297 | 0.036824 | 0.037592 | 0.038048 | 0.037747 | 0.037455 | 0.03707 | 0.036782 | 0.036446 | 0.036319 | 0.03606 | 0.035821 | 0.035679 | 0.035599 | 0.035858
| 12 | 0.02628 | 0.032317 | 0.037885 | 0.040747 | 0.042703 | 0.046205 | 0.050185 | 0.052785 | 0.051475 | 0.053484 | 0.027949 | 0.024989 | 0.025664 | 0.029713 | 0.030844 | 0.03207 | 0.032404 | 0.033009 | 0.032923 | 0.03223 | 0.032222 | 0.032336 | 0.032437 | 0.032616 | 0.032838 | 0.033084 | 0.034019 | 0.034488 | 0.035227 | 0.035217 | 0.035058 | 0.034776 | 0.034496 | 0.034237 | 0.03394 | 0.033822 | 0.033588 | 0.033363 | 0.033221 | 0.033148
| 13 | 0.022425 | 0.024426 | 0.030242 | 0.034532 | 0.037614 | 0.039553 | 0.042576 | 0.046225 | 0.04877 | 0.047587 | 0.049526 | 0.025882 | 0.023176 | 0.023821 | 0.027579 | 0.028552 | 0.029728 | 0.030041 | 0.030572 | 0.030535 | 0.029992 | 0.030041 | 0.030181 | 0.030269 | 0.030488 | 0.030748 | 0.031007 | 0.031861 | 0.032318 | 0.032606 | 0.032708 | 0.03255 | 0.032361 | 0.032109 | 0.031882 | 0.031606 | 0.031504 | 0.031284 | 0.031065 | 0.030933
| 14 | 0.021455 | 0.020843 | 0.022858 | 0.027565 | 0.031876 | 0.034839 | 0.036446 | 0.039216 | 0.042708 | 0.045085 | 0.044065 | 0.045862 | 0.024004 | 0.021512 | 0.02211 | 0.025529 | 0.026466 | 0.02756 | 0.027823 | 0.028355 | 0.028415 | 0.027962 | 0.02804 | 0.028164 | 0.028293 | 0.028547 | 0.028818 | 0.02904 | 0.029857 | 0.029913 | 0.030283 | 0.030368 | 0.03029 | 0.030122 | 0.029901 | 0.02969 | 0.02944 | 0.029343 | 0.029129 | 0.028925
| 15 | 0.018803 | 0.019941 | 0.019505 | 0.020835 | 0.025446 | 0.029525 | 0.032103 | 0.03357 | 0.036233 | 0.039482 | 0.041748 | 0.040805 | 0.042534 | 0.02228 | 0.019967 | 0.020466 | 0.023664 | 0.024536 | 0.025525 | 0.025805 | 0.026386 | 0.026492 | 0.026099 | 0.026165 | 0.026326 | 0.026492 | 0.026756 | 0.02699 | 0.027214 | 0.027635 | 0.027782 | 0.028117 | 0.02826 | 0.028195 | 0.028051 | 0.027845 | 0.027655 | 0.02742 | 0.027321 | 0.027123
| 16 | 0.014164 | 0.017477 | 0.018661 | 0.017779 | 0.019233 | 0.023569 | 0.027206 | 0.029569 | 0.031016 | 0.033496 | 0.03656 | 0.03866 | 0.037844 | 0.03948 | 0.02068 | 0.018482 | 0.018971 | 0.021938 | 0.022725 | 0.023674 | 0.024013 | 0.0246 | 0.024727 | 0.024355 | 0.024458 | 0.02465 | 0.02483 | 0.025058 | 0.025292 | 0.025189 | 0.025667 | 0.025795 | 0.026165 | 0.026304 | 0.026255 | 0.026122 | 0.025937 | 0.025758 | 0.025531 | 0.025439
| 17 | 0.016297 | 0.013164 | 0.016355 | 0.01701 | 0.016411 | 0.017814 | 0.021718 | 0.025059 | 0.02732 | 0.028673 | 0.031016 | 0.033855 | 0.035855 | 0.035127 | 0.036644 | 0.019142 | 0.017132 | 0.017588 | 0.020319 | 0.021076 | 0.02203 | 0.022388 | 0.022961 | 0.023074 | 0.022765 | 0.022901 | 0.023103 | 0.023255 | 0.023482 | 0.02341 | 0.023394 | 0.02383 | 0.024004 | 0.024354 | 0.024495 | 0.02445 | 0.024331 | 0.024157 | 0.023983 | 0.023773
| 18 | 0.013282 | 0.015147 | 0.012319 | 0.014907 | 0.015702 | 0.015201 | 0.016415 | 0.020004 | 0.023153 | 0.025256 | 0.026551 | 0.028722 | 0.031399 | 0.03328 | 0.032603 | 0.03392 | 0.017744 | 0.015883 | 0.016289 | 0.018845 | 0.019613 | 0.020539 | 0.020896 | 0.021426 | 0.021568 | 0.021316 | 0.021464 | 0.021638 | 0.021792 | 0.021735 | 0.021743 | 0.021721 | 0.022176 | 0.022343 | 0.02268 | 0.022811 | 0.022774 | 0.022662 | 0.022493 | 0.022332
| 19 | 0.011113 | 0.012345 | 0.014175 | 0.011229 | 0.013761 | 0.014543 | 0.014007 | 0.01512 | 0.018482 | 0.021404 | 0.023387 | 0.024587 | 0.026638 | 0.029144 | 0.03089 | 0.03018 | 0.031442 | 0.01645 | 0.014711 | 0.015108 | 0.017537 | 0.018286 | 0.019171 | 0.0195 | 0.020028 | 0.020195 | 0.019978 | 0.020102 | 0.020276 | 0.02017 | 0.020186 | 0.020187 | 0.020213 | 0.020642 | 0.020806 | 0.02112 | 0.021247 | 0.021212 | 0.021101 | 0.020944
| 20 | 0.0087984 | 0.010329 | 0.011552 | 0.01292 | 0.010366 | 0.012746 | 0.013401 | 0.012902 | 0.013969 | 0.017086 | 0.019819 | 0.021656 | 0.022803 | 0.024725 | 0.027051 | 0.028593 | 0.027975 | 0.02915 | 0.015236 | 0.013644 | 0.014059 | 0.01635 | 0.017067 | 0.017889 | 0.018227 | 0.018753 | 0.018928 | 0.018711 | 0.018838 | 0.018768 | 0.018733 | 0.018742 | 0.018786 | 0.018814 | 0.019222 | 0.019376 | 0.019673 | 0.01979 | 0.019751 | 0.019648
| 21 | 0.0071317 | 0.0081777 | 0.0096658 | 0.01053 | 0.011927 | 0.0096009 | 0.011745 | 0.012344 | 0.01192 | 0.012914 | 0.015821 | 0.018353 | 0.020085 | 0.021165 | 0.022949 | 0.02504 | 0.026505 | 0.025935 | 0.026998 | 0.014131 | 0.012696 | 0.013108 | 0.01526 | 0.015926 | 0.016722 | 0.017067 | 0.017576 | 0.017727 | 0.017534 | 0.017436 | 0.017431 | 0.017393 | 0.017441 | 0.017486 | 0.01752 | 0.0179 | 0.018048 | 0.018323 | 0.018426 | 0.01839
| 22 | 0.0052867 | 0.0066286 | 0.0076527 | 0.0088103 | 0.0097201 | 0.011047 | 0.0088468 | 0.010818 | 0.011405 | 0.01102 | 0.011958 | 0.014651 | 0.017022 | 0.018643 | 0.019645 | 0.021243 | 0.023211 | 0.024572 | 0.024021 | 0.025039 | 0.01315 | 0.011837 | 0.012234 | 0.01424 | 0.014887 | 0.015657 | 0.015996 | 0.016461 | 0.016612 | 0.016229 | 0.016194 | 0.016184 | 0.016186 | 0.016234 | 0.016283 | 0.016315 | 0.016673 | 0.01681 | 0.017061 | 0.017157
| 23 | 0.0044748 | 0.0049137 | 0.0062031 | 0.0069755 | 0.0081329 | 0.009003 | 0.010179 | 0.0081487 | 0.009995 | 0.010543 | 0.010204 | 0.011074 | 0.013588 | 0.015799 | 0.017304 | 0.018185 | 0.019691 | 0.021518 | 0.022758 | 0.022278 | 0.023301 | 0.01226 | 0.011048 | 0.011416 | 0.013311 | 0.013939 | 0.014675 | 0.014981 | 0.015426 | 0.015376 | 0.015073 | 0.015035 | 0.01506 | 0.015066 | 0.015118 | 0.015164 | 0.015197 | 0.01553 | 0.015652 | 0.015886
| 24 | 0.004422 | 0.0041592 | 0.0045982 | 0.0056541 | 0.0064391 | 0.0075329 | 0.0082959 | 0.0093761 | 0.0075288 | 0.0092399 | 0.0097627 | 0.0094491 | 0.01027 | 0.012612 | 0.014664 | 0.016017 | 0.016856 | 0.018256 | 0.01993 | 0.021107 | 0.020732 | 0.021724 | 0.011443 | 0.01031 | 0.010671 | 0.012464 | 0.013065 | 0.013744 | 0.014039 | 0.014278 | 0.01428 | 0.013995 | 0.013991 | 0.014018 | 0.01403 | 0.014078 | 0.014124 | 0.014155 | 0.01446 | 0.014574
| 25 | 0.0036741 | 0.0041101 | 0.0038922 | 0.0041913 | 0.0052193 | 0.0059641 | 0.0069412 | 0.0076413 | 0.0086628 | 0.00696 | 0.0085561 | 0.0090404 | 0.0087635 | 0.0095327 | 0.011706 | 0.013574 | 0.014847 | 0.015627 | 0.016908 | 0.018484 | 0.019642 | 0.019329 | 0.020276 | 0.010678 | 0.0096369 | 0.009992 | 0.011681 | 0.012236 | 0.012879 | 0.012994 | 0.013261 | 0.013259 | 0.013023 | 0.013023 | 0.013054 | 0.013065 | 0.013113 | 0.013155 | 0.013179 | 0.013464
| 26 | 0.0030926 | 0.0034149 | 0.0038462 | 0.0035477 | 0.003869 | 0.0048343 | 0.0054956 | 0.0063935 | 0.0070599 | 0.0080083 | 0.0064449 | 0.0079231 | 0.0083845 | 0.0081342 | 0.0088479 | 0.010836 | 0.012583 | 0.013765 | 0.014473 | 0.015681 | 0.017201 | 0.018312 | 0.018041 | 0.018921 | 0.009981 | 0.0090235 | 0.009365 | 0.01094 | 0.011466 | 0.011921 | 0.012068 | 0.012312 | 0.012338 | 0.012122 | 0.012128 | 0.012156 | 0.01217 | 0.012214 | 0.012249 | 0.012272
| 27 | 0.0027634 | 0.0028744 | 0.0031957 | 0.0035058 | 0.0032749 | 0.0035836 | 0.0044546 | 0.005062 | 0.0059071 | 0.0065266 | 0.0074156 | 0.0059681 | 0.0073482 | 0.0077824 | 0.0075499 | 0.0081901 | 0.010044 | 0.011665 | 0.012749 | 0.013424 | 0.014593 | 0.016037 | 0.017092 | 0.016835 | 0.017686 | 0.0093457 | 0.0084572 | 0.0087709 | 0.010252 | 0.010613 | 0.011072 | 0.011205 | 0.011457 | 0.011485 | 0.011288 | 0.011294 | 0.011323 | 0.011335 | 0.011372 | 0.011405
| 28 | 0.00202 | 0.0025685 | 0.0026899 | 0.0029129 | 0.0032362 | 0.0030333 | 0.0033021 | 0.0041031 | 0.0046769 | 0.0054608 | 0.0060435 | 0.006867 | 0.0055351 | 0.0068206 | 0.0072234 | 0.0069887 | 0.0075919 | 0.0093119 | 0.010804 | 0.011824 | 0.012492 | 0.013605 | 0.014968 | 0.01595 | 0.015736 | 0.01656 | 0.0087592 | 0.0079208 | 0.0082191 | 0.0094893 | 0.0098569 | 0.01028 | 0.010427 | 0.010665 | 0.010695 | 0.010512 | 0.01052 | 0.010546 | 0.010554 | 0.010589
| 29 | 0.0015645 | 0.0018775 | 0.0024036 | 0.0024518 | 0.0026889 | 0.0029975 | 0.0027951 | 0.0030415 | 0.0037909 | 0.0043236 | 0.0050567 | 0.0055964 | 0.0063688 | 0.0051376 | 0.0063306 | 0.0066864 | 0.0064782 | 0.0070383 | 0.0086244 | 0.01002 | 0.011003 | 0.011646 | 0.012698 | 0.013968 | 0.014909 | 0.014734 | 0.015521 | 0.0082036 | 0.0074225 | 0.0076076 | 0.0088133 | 0.0091517 | 0.009566 | 0.0097056 | 0.0099312 | 0.0099594 | 0.0097917 | 0.0097981 | 0.0098197 | 0.009827
| 30 | 0.0024664 | 0.0024664 | 0.0024664 | 0.0024664 | 0.0024664 | 0.0024664 | 0.0024664 | 0.0024664 | 0.0024664 | 0.0024664 | 0.0024664 | 0.0024664 | 0.0024664 | 0.0024664 | 0.0024664 | 0.0024664 | 0.0024664 | 0.0024664 | 0.0024664 | 0.0024664 | 0.0024664 | 0.0024664 | 0.0024664 | 0.0024664 | 0.0024664 | 0.0024664 | 0.0024664 | 0.0024664 | 0.0024664 | 0.0024664 | 0.0024664 | 0.0024664 | 0.0024664 | 0.0024664 | 0.0024664 | 0.0024664 | 0.0024664 | 0.0024664 | 0.0024664 | 0.0024664
|  | 0.058537 | 0.058537 | 0.067608 | 0.068997 | 0.071822 | 0.072555 | 0.073442 | 0.072895 | 0.071114 | 0.070679 | 0.07045 | 0.070153 | 0.070155 | 0.070134 | 0.070024 | 0.071128 | 0.071411 | 0.072172 | 0.072226 | 0.071895 | 0.071561 | 0.071178 | 0.070823 | 0.070371 | 0.07042 | 0.070326 | 0.070295 | 0.070399 | 0.070457 | 0.07054 | 0.070587 | 0.070644 | 0.070644 | 0.070644 | 0.070644 | 0.070644 | 0.070644 | 0.070644 | 0.070644 | 0.070644 | 0.070644
0.067608
0.068997
0.071822
0.072555
0.073442
0.072895
0.071114
0.070679
0.07045
0.070153
0.070155
0.070134
0.070024
0.071128
0.071411
0.072172
0.072226
0.071895
0.071561
0.071178
0.070823
0.070371
0.07042
0.070326
0.070295
0.070399
0.070457
0.07054
0.070587
0.070644
0.070644
0.070644
0.070644
0.070644
0.070644
0.070644
0.070644
0.070644
0.070644

## 21 (hidden)
|  | 2011 | 2012 | 2013 | 2014 | 2015 | 2016 | 2017 | 2018 | 2019 | 2020 | 2021 | 2022 | 2023 | 2024 | 2025 | 2026 | 2027 | 2028 | 2029 | 2030 | 2031 | 2032 | 2033 | 2034 | 2035 | 2036 | 2037 | 2038 | 2039 | 2040 | 2041 | 2042 | 2043 | 2044 | 2045 | 2046 | 2047 | 2048 | 2049 | 2050
| sales (age 0 pop) | 0.041995 | 0.067771 | 0.068997 | 0.071822 | 0.072555 | 0.073442 | 0.072895 | 0.071114 | 0.070679 | 0.07045 | 0.070153 | 0.070155 | 0.070134 | 0.070024 | 0.071128 | 0.071411 | 0.072172 | 0.072226 | 0.071895 | 0.071561 | 0.071178 | 0.070823 | 0.070371 | 0.07042 | 0.070326 | 0.070295 | 0.070399 | 0.070457 | 0.07054 | 0.070587 | 0.070644 | 0.070644 | 0.070644 | 0.070644 | 0.070644 | 0.070644 | 0.070644 | 0.070644 | 0.070644 | 0.070644
| scrappage k factor | 0.82609 | 0.69456 | 0.86018 | 0.86387 | 0.82475 | 0.84152 | 0.87703 | 0.89466 | 0.91886 | 0.94262 | 0.98638 | 1.029 | 1.0709 | 1.1222 | 1.1354 | 1.1514 | 1.1454 | 1.141 | 1.1324 | 1.1158 | 1.1059 | 1.1006 | 1.1181 | 1.1267 | 1.1343 | 1.1431 | 1.1494 | 1.1629 | 1.1833 | 1.1446 | 1.1423 | 1.1391 | 1.137 | 1.1354 | 1.1345 | 1.134 | 1.1337 | 1.1336 | 1.1335
default
scrappage | age | 2011 | 2012 | 2013 | 2014 | 2015 | 2016 | 2017 | 2018 | 2019 | 2020 | 2021 | 2022 | 2023 | 2024 | 2025 | 2026 | 2027 | 2028 | 2029 | 2030 | 2031 | 2032 | 2033 | 2034 | 2035 | 2036 | 2037 | 2038 | 2039 | 2040 | 2041 | 2042 | 2043 | 2044 | 2045 | 2046 | 2047 | 2048 | 2049 | 2050
0.0033 | 0 | 0.041995 | 0.067771 | 0.068997 | 0.071822 | 0.072555 | 0.073442 | 0.072895 | 0.071114 | 0.070679 | 0.07045 | 0.070153 | 0.070155 | 0.070134 | 0.070024 | 0.071128 | 0.071411 | 0.072172 | 0.072226 | 0.071895 | 0.071561 | 0.071178 | 0.070823 | 0.070371 | 0.07042 | 0.070326 | 0.070295 | 0.070399 | 0.070457 | 0.07054 | 0.070587 | 0.070644 | 0.070644 | 0.070644 | 0.070644 | 0.070644 | 0.070644 | 0.070644 | 0.070644 | 0.070644 | 0.070644
0.0033 | 1 | 0.047185 | 0.041916 | 0.066761 | 0.068694 | 0.071306 | 0.071582 | 0.072442 | 0.072069 | 0.070285 | 0.069844 | 0.069606 | 0.069332 | 0.069315 | 0.069266 | 0.069124 | 0.070147 | 0.070396 | 0.071101 | 0.071174 | 0.07086 | 0.070505 | 0.070131 | 0.069807 | 0.069434 | 0.069523 | 0.069455 | 0.069442 | 0.069552 | 0.069645 | 0.069796 | 0.069677 | 0.069741 | 0.069737 | 0.069737 | 0.069737 | 0.069737 | 0.069737 | 0.069736 | 0.069737 | 0.069737
0.0034 | 2 | 0.042987 | 0.047097 | 0.041291 | 0.066467 | 0.0682 | 0.070349 | 0.070608 | 0.071622 | 0.071228 | 0.069455 | 0.069008 | 0.068792 | 0.068503 | 0.068457 | 0.068375 | 0.06817 | 0.069149 | 0.069352 | 0.070065 | 0.070148 | 0.069814 | 0.069468 | 0.069125 | 0.068878 | 0.068549 | 0.068662 | 0.068613 | 0.068607 | 0.068751 | 0.06891 | 0.068895 | 0.068787 | 0.068846 | 0.068842 | 0.068842 | 0.068842 | 0.068842 | 0.068841 | 0.068841 | 0.068841
0.007 | 3 | 0.054459 | 0.042903 | 0.046391 | 0.041106 | 0.065983 | 0.067279 | 0.069386 | 0.069802 | 0.07078 | 0.070381 | 0.068616 | 0.068194 | 0.067961 | 0.067648 | 0.067569 | 0.067424 | 0.067192 | 0.068115 | 0.068333 | 0.069048 | 0.069105 | 0.06878 | 0.068464 | 0.068197 | 0.067992 | 0.067692 | 0.067821 | 0.06778 | 0.067808 | 0.068017 | 0.068013 | 0.068007 | 0.067897 | 0.067955 | 0.067951 | 0.067951 | 0.06795 | 0.06795 | 0.067949 | 0.067949
0.0102 | 4 | 0.059719 | 0.054191 | 0.042154 | 0.04604 | 0.04068 | 0.064899 | 0.066157 | 0.068377 | 0.068758 | 0.069706 | 0.069295 | 0.067565 | 0.067121 | 0.066854 | 0.066499 | 0.066356 | 0.066181 | 0.065914 | 0.066838 | 0.067065 | 0.067747 | 0.06781 | 0.067516 | 0.067272 | 0.067047 | 0.066867 | 0.066587 | 0.066719 | 0.066709 | 0.066798 | 0.066854 | 0.066859 | 0.066851 | 0.066742 | 0.0668 | 0.066796 | 0.066796 | 0.066795 | 0.066795 | 0.066795
0.0142 | 5 | 0.056186 | 0.059266 | 0.053126 | 0.041719 | 0.045436 | 0.039905 | 0.063644 | 0.06501 | 0.067161 | 0.067515 | 0.068422 | 0.068017 | 0.066281 | 0.065798 | 0.065481 | 0.065066 | 0.06489 | 0.064682 | 0.06444 | 0.065359 | 0.065565 | 0.066239 | 0.066328 | 0.066101 | 0.065896 | 0.065696 | 0.065533 | 0.065263 | 0.065419 | 0.065464 | 0.065413 | 0.065478 | 0.065481 | 0.065473 | 0.065367 | 0.065424 | 0.065421 | 0.06542 | 0.06542 | 0.06542
0.0188 | 6 | 0.056224 | 0.055575 | 0.05794 | 0.052395 | 0.041028 | 0.044422 | 0.039 | 0.062319 | 0.063624 | 0.065701 | 0.066019 | 0.066892 | 0.066446 | 0.064694 | 0.064155 | 0.063775 | 0.063332 | 0.063127 | 0.062944 | 0.062725 | 0.063608 | 0.063819 | 0.064503 | 0.064644 | 0.064455 | 0.064272 | 0.064087 | 0.063931 | 0.06369 | 0.06389 | 0.06381 | 0.063771 | 0.063832 | 0.063837 | 0.06383 | 0.063727 | 0.063783 | 0.06378 | 0.063779 | 0.063779
0.0239 | 7 | 0.052647 | 0.055398 | 0.054155 | 0.056914 | 0.05132 | 0.039959 | 0.043245 | 0.038033 | 0.060736 | 0.061974 | 0.063963 | 0.064245 | 0.065034 | 0.064531 | 0.062747 | 0.062152 | 0.061741 | 0.061281 | 0.061102 | 0.060944 | 0.060726 | 0.061594 | 0.061827 | 0.062537 | 0.062702 | 0.062533 | 0.062364 | 0.062184 | 0.06205 | 0.061857 | 0.061943 | 0.061875 | 0.061837 | 0.061898 | 0.061904 | 0.061899 | 0.061799 | 0.061854 | 0.06185 | 0.06185
0.0294 | 8 | 0.055071 | 0.051651 | 0.053789 | 0.052959 | 0.055496 | 0.049769 | 0.03873 | 0.04198 | 0.036894 | 0.058879 | 0.060039 | 0.061926 | 0.062127 | 0.062807 | 0.062223 | 0.060428 | 0.059809 | 0.059385 | 0.058963 | 0.058812 | 0.058659 | 0.058465 | 0.05933 | 0.059593 | 0.060302 | 0.060472 | 0.060314 | 0.060149 | 0.059989 | 0.059893 | 0.059614 | 0.059707 | 0.059643 | 0.059608 | 0.059669 | 0.059676 | 0.059671 | 0.059576 | 0.059628 | 0.059625
0.0352 | 9 | 0.054971 | 0.05378 | 0.049957 | 0.052347 | 0.05139 | 0.05357 | 0.048011 | 0.037412 | 0.040519 | 0.035582 | 0.056738 | 0.057804 | 0.059536 | 0.059637 | 0.060176 | 0.059539 | 0.057772 | 0.057154 | 0.05677 | 0.05639 | 0.05625 | 0.056122 | 0.055965 | 0.056825 | 0.057098 | 0.057785 | 0.05795 | 0.057794 | 0.057644 | 0.057516 | 0.057348 | 0.057091 | 0.057182 | 0.057124 | 0.057093 | 0.057153 | 0.05716 | 0.057155 | 0.057064 | 0.057115
0.0409 | 10 | 0.053371 | 0.053418 | 0.051801 | 0.048369 | 0.050534 | 0.049363 | 0.051419 | 0.046135 | 0.035917 | 0.038863 | 0.034095 | 0.054304 | 0.055232 | 0.056784 | 0.056754 | 0.057188 | 0.056528 | 0.054828 | 0.054263 | 0.053924 | 0.053573 | 0.053461 | 0.053368 | 0.053243 | 0.054077 | 0.054342 | 0.054995 | 0.055146 | 0.055001 | 0.054874 | 0.054693 | 0.054544 | 0.054303 | 0.054394 | 0.05434 | 0.054312 | 0.05437 | 0.054377 | 0.054374 | 0.054287
0.0468 | 11 | 0.057455 | 0.051612 | 0.051244 | 0.049901 | 0.046456 | 0.048306 | 0.047146 | 0.049155 | 0.044059 | 0.034263 | 0.037033 | 0.032443 | 0.051572 | 0.052344 | 0.053679 | 0.053573 | 0.053925 | 0.053282 | 0.051702 | 0.051196 | 0.050891 | 0.050582 | 0.050505 | 0.050436 | 0.05033 | 0.051121 | 0.051367 | 0.051977 | 0.052117 | 0.051989 | 0.051827 | 0.051666 | 0.05153 | 0.051306 | 0.051394 | 0.051346 | 0.051321 | 0.051376 | 0.051383 | 0.051379
0.0885 | 12 | 0.049976 | 0.055281 | 0.049303 | 0.049104 | 0.047675 | 0.044185 | 0.0459 | 0.044829 | 0.046685 | 0.041793 | 0.03246 | 0.035024 | 0.030615 | 0.048552 | 0.049139 | 0.050314 | 0.050156 | 0.050468 | 0.04989 | 0.048438 | 0.047983 | 0.047721 | 0.047461 | 0.0474 | 0.047343 | 0.047245 | 0.04798 | 0.048202 | 0.048768 | 0.048902 | 0.048754 | 0.048613 | 0.048467 | 0.048343 | 0.048136 | 0.048221 | 0.048177 | 0.048154 | 0.048206 | 0.048213
0.1457 | 13 | 0.044075 | 0.046362 | 0.051227 | 0.045478 | 0.045153 | 0.043722 | 0.04045 | 0.041979 | 0.040919 | 0.042511 | 0.037966 | 0.029376 | 0.031561 | 0.027467 | 0.043329 | 0.043755 | 0.044714 | 0.044572 | 0.04488 | 0.044409 | 0.043169 | 0.042806 | 0.04261 | 0.042351 | 0.042287 | 0.042221 | 0.042109 | 0.042743 | 0.042908 | 0.04337 | 0.043546 | 0.043429 | 0.043314 | 0.043193 | 0.043088 | 0.042908 | 0.042986 | 0.042947 | 0.042927 | 0.042974
0.1683 | 14 | 0.041974 | 0.038804 | 0.041143 | 0.044737 | 0.039581 | 0.039301 | 0.037944 | 0.034983 | 0.036188 | 0.035128 | 0.036347 | 0.032234 | 0.024757 | 0.0264 | 0.022765 | 0.035796 | 0.036034 | 0.036839 | 0.036759 | 0.037074 | 0.036776 | 0.035811 | 0.035555 | 0.035324 | 0.035078 | 0.034992 | 0.034894 | 0.034767 | 0.035227 | 0.035273 | 0.035806 | 0.035971 | 0.035892 | 0.035809 | 0.035718 | 0.035638 | 0.035492 | 0.035558 | 0.035527 | 0.035511
0.1869 | 15 | 0.035394 | 0.036169 | 0.033834 | 0.035132 | 0.038066 | 0.033722 | 0.033369 | 0.03207 | 0.029456 | 0.030323 | 0.029293 | 0.030056 | 0.026423 | 0.020115 | 0.021217 | 0.018229 | 0.028557 | 0.028765 | 0.029442 | 0.029435 | 0.029777 | 0.029599 | 0.028864 | 0.028586 | 0.028366 | 0.028136 | 0.028023 | 0.027912 | 0.027747 | 0.028023 | 0.028217 | 0.028661 | 0.02881 | 0.028759 | 0.028702 | 0.028634 | 0.028573 | 0.028458 | 0.028511 | 0.028487
0.2014 | 16 | 0.036715 | 0.029955 | 0.031076 | 0.028351 | 0.029331 | 0.031853 | 0.028109 | 0.027663 | 0.026474 | 0.024182 | 0.024758 | 0.02369 | 0.024067 | 0.020947 | 0.01575 | 0.016546 | 0.014157 | 0.022195 | 0.022385 | 0.022962 | 0.023037 | 0.02336 | 0.023258 | 0.022612 | 0.022362 | 0.022159 | 0.021939 | 0.021822 | 0.021676 | 0.021466 | 0.021827 | 0.021993 | 0.022354 | 0.022481 | 0.022449 | 0.02241 | 0.02236 | 0.022313 | 0.022224 | 0.022266
0.2128 | 17 | 0.029009 | 0.030633 | 0.025439 | 0.025652 | 0.023316 | 0.024197 | 0.026167 | 0.022948 | 0.02248 | 0.021385 | 0.019417 | 0.019672 | 0.018619 | 0.018709 | 0.016064 | 0.012026 | 0.012576 | 0.01077 | 0.016909 | 0.017095 | 0.017604 | 0.017707 | 0.017987 | 0.017846 | 0.017322 | 0.017104 | 0.016914 | 0.016721 | 0.016582 | 0.0164 | 0.016367 | 0.016653 | 0.016793 | 0.017078 | 0.017182 | 0.017162 | 0.017134 | 0.017097 | 0.017062 | 0.016994
0.2212 | 18 | 0.024947 | 0.02393 | 0.025775 | 0.02075 | 0.020845 | 0.019018 | 0.019648 | 0.021104 | 0.018417 | 0.017925 | 0.016943 | 0.015212 | 0.015232 | 0.014249 | 0.01411 | 0.012059 | 0.0089844 | 0.0094055 | 0.0080667 | 0.012697 | 0.012891 | 0.013312 | 0.013414 | 0.013575 | 0.013444 | 0.013027 | 0.012835 | 0.012672 | 0.012486 | 0.012323 | 0.012292 | 0.012276 | 0.012502 | 0.012614 | 0.012834 | 0.012915 | 0.012902 | 0.012882 | 0.012854 | 0.012828
0.2283 | 19 | 0.020949 | 0.020406 | 0.019997 | 0.020838 | 0.016712 | 0.01686 | 0.01531 | 0.015703 | 0.016779 | 0.014545 | 0.014062 | 0.013134 | 0.011648 | 0.011521 | 0.010613 | 0.01046 | 0.0088941 | 0.0066337 | 0.0069554 | 0.0059814 | 0.0094571 | 0.0096295 | 0.0099627 | 0.0099991 | 0.010099 | 0.0099838 | 0.0096515 | 0.0094923 | 0.0093394 | 0.0091563 | 0.0091191 | 0.0091032 | 0.0090995 | 0.0092724 | 0.0093596 | 0.0095251 | 0.009587 | 0.0095779 | 0.0095634 | 0.0095433
0.2332 | 20 | 0.017769 | 0.017013 | 0.016953 | 0.016045 | 0.016656 | 0.01342 | 0.013473 | 0.012141 | 0.012386 | 0.013143 | 0.011313 | 0.010803 | 0.0099624 | 0.0087223 | 0.0084906 | 0.0077828 | 0.0076297 | 0.0064955 | 0.0048525 | 0.005102 | 0.0044082 | 0.0069908 | 0.0071324 | 0.0073479 | 0.0073597 | 0.0074189 | 0.0073164 | 0.0070601 | 0.0069184 | 0.0067709 | 0.0067017 | 0.0066801 | 0.0066746 | 0.0066761 | 0.0068061 | 0.0068721 | 0.0069947 | 0.0070408 | 0.0070344 | 0.0070239
0.2367 | 21 | 0.014962 | 0.014358 | 0.014077 | 0.013531 | 0.012757 | 0.013308 | 0.010669 | 0.010627 | 0.0095238 | 0.0096464 | 0.010162 | 0.008637 | 0.00814 | 0.0074082 | 0.0063806 | 0.0061795 | 0.0056336 | 0.0055298 | 0.0047155 | 0.0035328 | 0.0037325 | 0.003235 | 0.0051407 | 0.0052217 | 0.0053682 | 0.005366 | 0.0053956 | 0.0053111 | 0.0051058 | 0.0049758 | 0.0049182 | 0.0048721 | 0.004861 | 0.0048602 | 0.0048636 | 0.0049597 | 0.0050086 | 0.0050985 | 0.0051323 | 0.0051277
0.2402 | 22 | 0.0124 | 0.012047 | 0.011846 | 0.011193 | 0.010717 | 0.010156 | 0.010542 | 0.0083826 | 0.008303 | 0.0073868 | 0.0074275 | 0.0077238 | 0.0064772 | 0.0060228 | 0.0053904 | 0.0046187 | 0.0044483 | 0.0040607 | 0.0039926 | 0.0034146 | 0.0025709 | 0.0027248 | 0.0023665 | 0.0037437 | 0.0037944 | 0.0038929 | 0.0038813 | 0.0038952 | 0.0038195 | 0.0036511 | 0.0035946 | 0.003556 | 0.0035261 | 0.0035204 | 0.0035215 | 0.003525 | 0.0035953 | 0.0036311 | 0.0036964 | 0.003721
0.2428 | 23 | 0.0096897 | 0.0099483 | 0.0099101 | 0.0093837 | 0.0088319 | 0.0085022 | 0.0080154 | 0.0082505 | 0.0065237 | 0.0064135 | 0.0056635 | 0.0056197 | 0.0057648 | 0.0047684 | 0.0043589 | 0.0038807 | 0.0033064 | 0.0031888 | 0.0029158 | 0.0028754 | 0.0024717 | 0.001867 | 0.0019829 | 0.0017142 | 0.0027057 | 0.0027367 | 0.0028003 | 0.0027865 | 0.0027855 | 0.0027156 | 0.0026231 | 0.0025847 | 0.0025595 | 0.0025398 | 0.0025369 | 0.0025385 | 0.0025414 | 0.0025924 | 0.0026183 | 0.0026655
0.2429 | 24 | 0.008016 | 0.0077528 | 0.0081661 | 0.0078281 | 0.0073832 | 0.0069876 | 0.0066915 | 0.0062553 | 0.0064018 | 0.0050237 | 0.0049017 | 0.0042707 | 0.0041794 | 0.004228 | 0.0034373 | 0.0031254 | 0.0027666 | 0.0023604 | 0.0022804 | 0.0020915 | 0.0020732 | 0.0017879 | 0.0013534 | 0.0014307 | 0.001234 | 0.0019436 | 0.0019605 | 0.0020021 | 0.0019843 | 0.0019719 | 0.001943 | 0.0018785 | 0.0018529 | 0.0018361 | 0.0018228 | 0.0018213 | 0.0018228 | 0.0018251 | 0.0018617 | 0.0018804
0.2456 | 25 | 0.0065152 | 0.006413 | 0.0063634 | 0.0064498 | 0.0061586 | 0.0058408 | 0.0054989 | 0.0052215 | 0.0048531 | 0.0049292 | 0.003839 | 0.0036957 | 0.0031757 | 0.0030648 | 0.0030473 | 0.0024642 | 0.0022278 | 0.0019748 | 0.0016877 | 0.0016354 | 0.0015077 | 0.0014994 | 0.0012958 | 0.00097629 | 0.0010297 | 0.00088624 | 0.0013921 | 0.0014015 | 0.0014255 | 0.0014045 | 0.0014107 | 0.0013912 | 0.0013464 | 0.0013289 | 0.0013175 | 0.0013084 | 0.0013076 | 0.0013088 | 0.0013105 | 0.0013368
0.2458 | 26 | 0.0052961 | 0.0051978 | 0.0052517 | 0.0050112 | 0.0050592 | 0.0048585 | 0.0045833 | 0.004278 | 0.0040386 | 0.0037248 | 0.0037544 | 0.0028843 | 0.002738 | 0.0023197 | 0.0021998 | 0.0021754 | 0.0017489 | 0.0015833 | 0.001406 | 0.0012053 | 0.0011741 | 0.001086 | 0.0010823 | 0.00093091 | 0.00069973 | 0.0007364 | 0.00063208 | 0.0009909 | 0.00099349 | 0.0010045 | 0.0010004 | 0.0010057 | 0.00099287 | 0.00096156 | 0.00094959 | 0.00094174 | 0.0009354 | 0.0009349 | 0.00093577 | 0.00093702
0.2467 | 27 | 0.0041998 | 0.0042243 | 0.0042559 | 0.0041349 | 0.0039299 | 0.0039904 | 0.0038117 | 0.0035649 | 0.0033081 | 0.0030989 | 0.0028364 | 0.00282 | 0.0021363 | 0.0019994 | 0.0016644 | 0.0015698 | 0.0015434 | 0.0012426 | 0.0011269 | 0.0010038 | 0.00086501 | 0.00084541 | 0.00078368 | 0.0007773 | 0.000667 | 0.00050026 | 0.00052505 | 0.00044976 | 0.0007022 | 0.00069982 | 0.00071526 | 0.00071305 | 0.00071756 | 0.00070887 | 0.00068687 | 0.00067853 | 0.00067305 | 0.00066858 | 0.00066825 | 0.00066889
0.2477 | 28 | 0.0025115 | 0.0033468 | 0.0034562 | 0.0033475 | 0.0032395 | 0.0030968 | 0.0031276 | 0.0029617 | 0.0027538 | 0.0025357 | 0.0023571 | 0.002128 | 0.0020861 | 0.001558 | 0.0014326 | 0.0011861 | 0.0011122 | 0.001095 | 0.00088313 | 0.0008034 | 0.00071938 | 0.00062202 | 0.00060924 | 0.00056203 | 0.00055615 | 0.00047619 | 0.00035617 | 0.00037306 | 0.00031825 | 0.00049389 | 0.00049762 | 0.00050906 | 0.00050801 | 0.00051158 | 0.00050565 | 0.00049011 | 0.00048424 | 0.00048038 | 0.00047721 | 0.00047699
0.248 | 29 | 0.0017459 | 0.0019993 | 0.002736 | 0.0027155 | 0.0026198 | 0.0025501 | 0.0024246 | 0.0024275 | 0.0022852 | 0.0021083 | 0.0019263 | 0.0017661 | 0.001572 | 0.0015191 | 0.0011146 | 0.0010193 | 0.00083897 | 0.0007878 | 0.00077701 | 0.00062862 | 0.0005749 | 0.00051651 | 0.00044758 | 0.00043626 | 0.0004015 | 0.00039643 | 0.00033849 | 0.00025266 | 0.00026355 | 0.00022347 | 0.00035063 | 0.0003536 | 0.0003621 | 0.00036161 | 0.00036435 | 0.00036023 | 0.00034922 | 0.00034508 | 0.00034234 | 0.00034009
0.7 | 30 | 0.0015852 | 0.0015852 | 0.0015852 | 0.0015852 | 0.0015852 | 0.0015852 | 0.0015852 | 0.0015852 | 0.0015852 | 0.0015852 | 0.0015852 | 0.0015852 | 0.0015852 | 0.0015852 | 0.0015852 | 0.0015852 | 0.0015852 | 0.0015852 | 0.0015852 | 0.0015852 | 0.0015852 | 0.0015852 | 0.0015852 | 0.0015852 | 0.0015852 | 0.0015852 | 0.0015852 | 0.0015852 | 0.0015852 | 0.0015852 | 0.0015852 | 0.0015852 | 0.0015852 | 0.0015852 | 0.0015852 | 0.0015852 | 0.0015852 | 0.0015852 | 0.0015852 | 0.0015852
Intermediate table
| age | 2011 | 2012 | 2013 | 2014 | 2015 | 2016 | 2017 | 2018 | 2019 | 2020 | 2021 | 2022 | 2023 | 2024 | 2025 | 2026 | 2027 | 2028 | 2029 | 2030 | 2031 | 2032 | 2033 | 2034 | 2035 | 2036 | 2037 | 2038 | 2039 | 2040 | 2041 | 2042 | 2043 | 2044 | 2045 | 2046 | 2047 | 2048 | 2049 | 2050
| 0 | 0.041995 | 0.067771 | 0.068997 | 0.071822 | 0.072555 | 0.073442 | 0.072895 | 0.071114 | 0.070679 | 0.07045 | 0.070153 | 0.070155 | 0.070134 | 0.070024 | 0.071128 | 0.071411 | 0.072172 | 0.072226 | 0.071895 | 0.071561 | 0.071178 | 0.070823 | 0.070371 | 0.07042 | 0.070326 | 0.070295 | 0.070399 | 0.070457 | 0.07054 | 0.070587 | 0.070644 | 0.070644 | 0.070644 | 0.070644 | 0.070644 | 0.070644 | 0.070644 | 0.070644 | 0.070644 | 0.070644
| 1 | 0.047185 | 0.041881 | 0.067616 | 0.068801 | 0.071617 | 0.072357 | 0.073238 | 0.072684 | 0.070904 | 0.070465 | 0.07023 | 0.069925 | 0.069916 | 0.069886 | 0.069765 | 0.070862 | 0.07114 | 0.071899 | 0.071954 | 0.071627 | 0.071297 | 0.070918 | 0.070566 | 0.070111 | 0.070158 | 0.070063 | 0.07003 | 0.070132 | 0.070187 | 0.070265 | 0.070321 | 0.070377 | 0.070378 | 0.070379 | 0.070379 | 0.070379 | 0.070379 | 0.070379 | 0.070379 | 0.070379
| 2 | 0.042987 | 0.047057 | 0.04182 | 0.066571 | 0.068498 | 0.071111 | 0.071383 | 0.072233 | 0.071856 | 0.070071 | 0.069627 | 0.069379 | 0.069097 | 0.06907 | 0.06901 | 0.068865 | 0.06988 | 0.07013 | 0.070834 | 0.070908 | 0.070599 | 0.070247 | 0.069876 | 0.06955 | 0.069176 | 0.069263 | 0.069193 | 0.069179 | 0.069286 | 0.069373 | 0.069532 | 0.069414 | 0.069479 | 0.069476 | 0.069476 | 0.069476 | 0.069476 | 0.069476 | 0.069476 | 0.069476
| 3 | 0.054459 | 0.042866 | 0.046985 | 0.041171 | 0.066272 | 0.068008 | 0.070148 | 0.070397 | 0.071404 | 0.071006 | 0.069232 | 0.068777 | 0.068551 | 0.068253 | 0.068196 | 0.068111 | 0.067903 | 0.06888 | 0.069083 | 0.069795 | 0.069882 | 0.069551 | 0.069208 | 0.068862 | 0.068614 | 0.068285 | 0.068395 | 0.068345 | 0.068336 | 0.068474 | 0.068642 | 0.068628 | 0.06852 | 0.06858 | 0.068577 | 0.068576 | 0.068576 | 0.068576 | 0.068576 | 0.068576
| 4 | 0.059719 | 0.054144 | 0.042694 | 0.046112 | 0.040858 | 0.065603 | 0.066883 | 0.06896 | 0.069365 | 0.070325 | 0.069917 | 0.068143 | 0.067703 | 0.067452 | 0.067116 | 0.067032 | 0.066881 | 0.066653 | 0.067571 | 0.067791 | 0.068509 | 0.06857 | 0.06825 | 0.067928 | 0.067659 | 0.067453 | 0.067151 | 0.067275 | 0.067228 | 0.067247 | 0.067472 | 0.067469 | 0.067465 | 0.067356 | 0.067415 | 0.067411 | 0.067411 | 0.067411 | 0.067411 | 0.06741
| 5 | 0.056186 | 0.059216 | 0.053807 | 0.041784 | 0.045634 | 0.040338 | 0.064342 | 0.065565 | 0.067753 | 0.068114 | 0.069036 | 0.068598 | 0.066856 | 0.066387 | 0.066088 | 0.065729 | 0.065576 | 0.065408 | 0.065147 | 0.066066 | 0.066302 | 0.066983 | 0.067048 | 0.066746 | 0.066499 | 0.066271 | 0.066088 | 0.065807 | 0.065928 | 0.065904 | 0.066018 | 0.066075 | 0.066083 | 0.066076 | 0.065969 | 0.066027 | 0.066024 | 0.066023 | 0.066023 | 0.066023
| 6 | 0.056224 | 0.055527 | 0.058682 | 0.052477 | 0.041207 | 0.044904 | 0.039429 | 0.062851 | 0.064184 | 0.066285 | 0.066611 | 0.067463 | 0.067023 | 0.065273 | 0.06475 | 0.064425 | 0.064002 | 0.063835 | 0.063634 | 0.063404 | 0.064323 | 0.064535 | 0.065204 | 0.065274 | 0.065044 | 0.064835 | 0.06463 | 0.064464 | 0.064185 | 0.06432 | 0.0644 | 0.064352 | 0.064419 | 0.064424 | 0.064418 | 0.064314 | 0.064371 | 0.064368 | 0.064367 | 0.064367
| 7 | 0.052647 | 0.055351 | 0.054849 | 0.057003 | 0.051545 | 0.040392 | 0.043719 | 0.038357 | 0.061271 | 0.062525 | 0.064537 | 0.064794 | 0.065598 | 0.065109 | 0.06333 | 0.062785 | 0.062394 | 0.061969 | 0.061773 | 0.061604 | 0.061409 | 0.062286 | 0.062499 | 0.063147 | 0.063275 | 0.06308 | 0.062891 | 0.062702 | 0.062533 | 0.062273 | 0.062515 | 0.06244 | 0.062405 | 0.062468 | 0.062474 | 0.062468 | 0.062369 | 0.062424 | 0.06242 | 0.06242
| 8 | 0.055071 | 0.051607 | 0.054478 | 0.053042 | 0.055739 | 0.050309 | 0.039155 | 0.042338 | 0.03722 | 0.059402 | 0.060578 | 0.062455 | 0.062665 | 0.063369 | 0.0628 | 0.061044 | 0.060441 | 0.060051 | 0.05961 | 0.059449 | 0.059319 | 0.059121 | 0.059974 | 0.060175 | 0.060853 | 0.061002 | 0.060824 | 0.06065 | 0.060456 | 0.060296 | 0.060165 | 0.060252 | 0.060191 | 0.060156 | 0.060219 | 0.060225 | 0.060221 | 0.060125 | 0.060178 | 0.060175
| 9 | 0.054971 | 0.053734 | 0.050597 | 0.052429 | 0.051614 | 0.05415 | 0.048538 | 0.037731 | 0.040876 | 0.035898 | 0.057247 | 0.058298 | 0.060053 | 0.06017 | 0.060735 | 0.060146 | 0.058383 | 0.057795 | 0.057393 | 0.057 | 0.056883 | 0.056752 | 0.056573 | 0.057379 | 0.057619 | 0.058291 | 0.05844 | 0.058276 | 0.058093 | 0.057902 | 0.057877 | 0.057612 | 0.057708 | 0.057649 | 0.057618 | 0.057679 | 0.057686 | 0.057682 | 0.05759 | 0.057641
| 10 | 0.053371 | 0.053372 | 0.052465 | 0.048444 | 0.050755 | 0.049898 | 0.051983 | 0.046529 | 0.036234 | 0.039208 | 0.034401 | 0.054768 | 0.055711 | 0.057292 | 0.057281 | 0.057771 | 0.057126 | 0.055443 | 0.054858 | 0.054507 | 0.054175 | 0.054061 | 0.053948 | 0.053763 | 0.054571 | 0.054818 | 0.05546 | 0.055605 | 0.055429 | 0.055243 | 0.055198 | 0.055042 | 0.054802 | 0.054894 | 0.054841 | 0.054813 | 0.054871 | 0.054879 | 0.054875 | 0.054787
| 11 | 0.057455 | 0.051568 | 0.0519 | 0.049979 | 0.04666 | 0.04883 | 0.047664 | 0.049574 | 0.044447 | 0.034567 | 0.037365 | 0.03272 | 0.052019 | 0.052812 | 0.054178 | 0.054119 | 0.054495 | 0.05388 | 0.052269 | 0.05175 | 0.051463 | 0.05115 | 0.051054 | 0.050927 | 0.05079 | 0.051568 | 0.051802 | 0.05241 | 0.052523 | 0.052339 | 0.052305 | 0.052138 | 0.052003 | 0.051778 | 0.051867 | 0.051819 | 0.051793 | 0.051849 | 0.051856 | 0.051853
| 12 | 0.049976 | 0.055234 | 0.049934 | 0.049181 | 0.047884 | 0.044663 | 0.046404 | 0.045211 | 0.047097 | 0.042164 | 0.032752 | 0.035323 | 0.03088 | 0.048987 | 0.049595 | 0.050827 | 0.050686 | 0.051034 | 0.050437 | 0.048962 | 0.048522 | 0.048257 | 0.047977 | 0.047863 | 0.047776 | 0.047658 | 0.048386 | 0.048604 | 0.049148 | 0.049231 | 0.049204 | 0.049056 | 0.048912 | 0.048788 | 0.04858 | 0.048665 | 0.048621 | 0.048598 | 0.04865 | 0.048657
| 13 | 0.044075 | 0.046322 | 0.051883 | 0.045549 | 0.04535 | 0.044195 | 0.040894 | 0.042337 | 0.041279 | 0.042889 | 0.038306 | 0.029627 | 0.031834 | 0.027713 | 0.043731 | 0.044201 | 0.045187 | 0.045071 | 0.045372 | 0.04489 | 0.043655 | 0.043286 | 0.043073 | 0.042764 | 0.042674 | 0.042591 | 0.042465 | 0.043099 | 0.043241 | 0.043661 | 0.043949 | 0.043825 | 0.043712 | 0.04359 | 0.043485 | 0.043303 | 0.043382 | 0.043343 | 0.043323 | 0.04337
| 14 | 0.041974 | 0.038771 | 0.04167 | 0.044806 | 0.039754 | 0.039727 | 0.038361 | 0.035281 | 0.036507 | 0.03544 | 0.036673 | 0.03251 | 0.024972 | 0.026636 | 0.022976 | 0.036161 | 0.036415 | 0.037252 | 0.037162 | 0.037475 | 0.03719 | 0.036213 | 0.035942 | 0.035668 | 0.035399 | 0.035299 | 0.035189 | 0.035057 | 0.035501 | 0.03551 | 0.036137 | 0.036299 | 0.036222 | 0.036139 | 0.036047 | 0.035966 | 0.035819 | 0.035886 | 0.035854 | 0.035838
| 15 | 0.035394 | 0.036138 | 0.034268 | 0.035187 | 0.038232 | 0.034087 | 0.033735 | 0.032343 | 0.029715 | 0.030592 | 0.029556 | 0.030313 | 0.026652 | 0.020295 | 0.021414 | 0.018415 | 0.028859 | 0.029088 | 0.029765 | 0.029753 | 0.030112 | 0.029931 | 0.029178 | 0.028865 | 0.028626 | 0.028382 | 0.02826 | 0.028144 | 0.027963 | 0.028212 | 0.028478 | 0.028923 | 0.029075 | 0.029024 | 0.028966 | 0.028898 | 0.028836 | 0.02872 | 0.028774 | 0.028749
| 16 | 0.036715 | 0.029929 | 0.031474 | 0.028395 | 0.02946 | 0.032198 | 0.028418 | 0.027899 | 0.026707 | 0.024397 | 0.024981 | 0.023893 | 0.024276 | 0.021134 | 0.015896 | 0.016715 | 0.014306 | 0.022444 | 0.022631 | 0.023211 | 0.023296 | 0.023622 | 0.02351 | 0.022832 | 0.022566 | 0.022353 | 0.022125 | 0.022003 | 0.021845 | 0.02161 | 0.022028 | 0.022193 | 0.022559 | 0.022688 | 0.022656 | 0.022616 | 0.022566 | 0.022519 | 0.022428 | 0.022471
| 17 | 0.029009 | 0.030607 | 0.025764 | 0.025692 | 0.023418 | 0.024459 | 0.026455 | 0.023144 | 0.022678 | 0.021575 | 0.019591 | 0.01984 | 0.018781 | 0.018876 | 0.016213 | 0.012148 | 0.012709 | 0.010891 | 0.017095 | 0.01728 | 0.017802 | 0.017906 | 0.018182 | 0.01802 | 0.017481 | 0.017253 | 0.017057 | 0.01686 | 0.016711 | 0.016511 | 0.016518 | 0.016805 | 0.016947 | 0.017235 | 0.01734 | 0.01732 | 0.017292 | 0.017254 | 0.017219 | 0.01715
| 18 | 0.024947 | 0.023909 | 0.026105 | 0.020782 | 0.020936 | 0.019224 | 0.019864 | 0.021284 | 0.018579 | 0.018085 | 0.017095 | 0.015342 | 0.015364 | 0.014376 | 0.014241 | 0.012182 | 0.0090794 | 0.009511 | 0.0081552 | 0.012835 | 0.013036 | 0.013461 | 0.01356 | 0.013707 | 0.013567 | 0.013141 | 0.012943 | 0.012777 | 0.012583 | 0.012406 | 0.012406 | 0.012388 | 0.012617 | 0.01273 | 0.012952 | 0.013034 | 0.01302 | 0.013 | 0.012973 | 0.012946
| 19 | 0.020949 | 0.020388 | 0.020253 | 0.020871 | 0.016785 | 0.017042 | 0.015478 | 0.015837 | 0.016927 | 0.014674 | 0.014188 | 0.013246 | 0.011749 | 0.011624 | 0.010712 | 0.010566 | 0.0089881 | 0.0067081 | 0.0070316 | 0.0060461 | 0.0095634 | 0.0097375 | 0.010071 | 0.010097 | 0.010191 | 0.010071 | 0.0097332 | 0.0095714 | 0.0094121 | 0.0092179 | 0.0092034 | 0.0091863 | 0.0091831 | 0.0093577 | 0.0094458 | 0.0096128 | 0.0096754 | 0.0096662 | 0.0096515 | 0.0096313
| 20 | 0.017769 | 0.016998 | 0.01717 | 0.01607 | 0.016729 | 0.013565 | 0.013621 | 0.012244 | 0.012495 | 0.013259 | 0.011415 | 0.010895 | 0.010049 | 0.0088004 | 0.0085694 | 0.0078621 | 0.0077104 | 0.0065684 | 0.0049057 | 0.0051572 | 0.0044577 | 0.0070693 | 0.0072099 | 0.0074196 | 0.007427 | 0.0074838 | 0.0073783 | 0.0071189 | 0.0069722 | 0.0068164 | 0.0067637 | 0.006741 | 0.0067359 | 0.0067375 | 0.0068688 | 0.0069353 | 0.0070592 | 0.0071058 | 0.0070992 | 0.0070886
| 21 | 0.014962 | 0.014346 | 0.014257 | 0.013552 | 0.012813 | 0.013452 | 0.010786 | 0.010717 | 0.0096077 | 0.009732 | 0.010254 | 0.0087108 | 0.0082106 | 0.0074745 | 0.0064398 | 0.0062424 | 0.0056931 | 0.0055918 | 0.0047672 | 0.0035711 | 0.0037745 | 0.0032713 | 0.0051965 | 0.0052727 | 0.0054173 | 0.005413 | 0.0054412 | 0.0053553 | 0.0051455 | 0.0050093 | 0.0049636 | 0.0049165 | 0.0049057 | 0.0049049 | 0.0049084 | 0.0050054 | 0.0050548 | 0.0051455 | 0.0051796 | 0.005175
| 22 | 0.0124 | 0.012037 | 0.011998 | 0.011211 | 0.010764 | 0.010266 | 0.010657 | 0.0084541 | 0.0083762 | 0.0074524 | 0.0074941 | 0.0077898 | 0.0065334 | 0.0060767 | 0.0054405 | 0.0046658 | 0.0044954 | 0.0041063 | 0.0040363 | 0.0034515 | 0.0025998 | 0.0027554 | 0.0023922 | 0.0037802 | 0.0038291 | 0.0039269 | 0.0039141 | 0.0039277 | 0.0038492 | 0.0036757 | 0.0036278 | 0.0035884 | 0.0035585 | 0.0035528 | 0.003554 | 0.0035575 | 0.0036284 | 0.0036646 | 0.0037305 | 0.0037553
| 23 | 0.0096897 | 0.0099399 | 0.010037 | 0.0093983 | 0.0088705 | 0.0085943 | 0.0081035 | 0.0083209 | 0.0065812 | 0.0064704 | 0.0057143 | 0.0056677 | 0.0058148 | 0.0048111 | 0.0043994 | 0.0039203 | 0.0033414 | 0.0032245 | 0.0029478 | 0.0029066 | 0.0024994 | 0.0018879 | 0.0020045 | 0.0017309 | 0.0027305 | 0.0027606 | 0.002824 | 0.0028097 | 0.0028072 | 0.0027339 | 0.0026473 | 0.0026083 | 0.002583 | 0.0025631 | 0.0025603 | 0.0025619 | 0.0025649 | 0.0026163 | 0.0026424 | 0.00269
| 24 | 0.008016 | 0.0077462 | 0.0082707 | 0.0078403 | 0.0074155 | 0.0070633 | 0.006765 | 0.0063086 | 0.0064583 | 0.0050683 | 0.0049457 | 0.0043071 | 0.0042157 | 0.0042659 | 0.0034692 | 0.0031573 | 0.0027959 | 0.0023869 | 0.0023054 | 0.0021141 | 0.0020965 | 0.001808 | 0.0013681 | 0.0014446 | 0.0012453 | 0.0019606 | 0.0019771 | 0.0020188 | 0.0019997 | 0.0019852 | 0.0019609 | 0.0018956 | 0.0018699 | 0.0018529 | 0.0018396 | 0.0018381 | 0.0018396 | 0.0018419 | 0.0018789 | 0.0018977
| 25 | 0.0065152 | 0.0064075 | 0.0064449 | 0.0064599 | 0.0061855 | 0.0059041 | 0.0055593 | 0.005266 | 0.0048959 | 0.004973 | 0.0038734 | 0.0037273 | 0.0032033 | 0.0030923 | 0.0030756 | 0.0024893 | 0.0022513 | 0.0019969 | 0.0017062 | 0.0016531 | 0.0015247 | 0.0015162 | 0.0013099 | 0.00098581 | 0.0010391 | 0.000894 | 0.0014039 | 0.0014132 | 0.0014366 | 0.001414 | 0.0014237 | 0.0014039 | 0.0013587 | 0.0013411 | 0.0013297 | 0.0013205 | 0.0013196 | 0.0013208 | 0.0013226 | 0.0013491
| 26 | 0.0052961 | 0.0051934 | 0.005319 | 0.005019 | 0.0050814 | 0.0049111 | 0.0046337 | 0.0043145 | 0.0040742 | 0.0037579 | 0.0037881 | 0.002909 | 0.0027617 | 0.0023405 | 0.0022202 | 0.0021975 | 0.0017674 | 0.0016011 | 0.0014214 | 0.0012183 | 0.0011873 | 0.0010982 | 0.0010941 | 0.00093999 | 0.00070613 | 0.00074285 | 0.00063743 | 0.00099915 | 0.0010012 | 0.0010112 | 0.0010097 | 0.0010149 | 0.001002 | 0.0009704 | 0.00095833 | 0.00095042 | 0.00094401 | 0.00094352 | 0.0009444 | 0.00094566
| 27 | 0.0041998 | 0.0042207 | 0.0043104 | 0.0041414 | 0.0039471 | 0.0040336 | 0.0038535 | 0.0035953 | 0.0033372 | 0.0031264 | 0.0028618 | 0.0028441 | 0.0021548 | 0.0020173 | 0.0016799 | 0.0015858 | 0.0015597 | 0.0012565 | 0.0011393 | 0.0010146 | 0.00087474 | 0.0008549 | 0.0007922 | 0.00078488 | 0.0006731 | 0.00050464 | 0.00052949 | 0.00045351 | 0.00070766 | 0.00070453 | 0.00072187 | 0.00071955 | 0.00072415 | 0.00071539 | 0.00069319 | 0.00068478 | 0.00067925 | 0.00067474 | 0.00067441 | 0.00067506
| 28 | 0.0025115 | 0.0033439 | 0.0035005 | 0.0033528 | 0.0032537 | 0.0031303 | 0.003162 | 0.002987 | 0.0027781 | 0.0025582 | 0.0023783 | 0.0021462 | 0.0021042 | 0.0015719 | 0.0014459 | 0.0011982 | 0.0011239 | 0.0011073 | 0.00089282 | 0.0008121 | 0.00072746 | 0.000629 | 0.00061586 | 0.00056751 | 0.00056124 | 0.00048036 | 0.00035919 | 0.00037617 | 0.00032073 | 0.00049721 | 0.00050222 | 0.0005137 | 0.00051268 | 0.00051629 | 0.00051031 | 0.00049462 | 0.00048871 | 0.00048481 | 0.00048161 | 0.00048138
| 29 | 0.0017459 | 0.0019976 | 0.002771 | 0.0027198 | 0.0026312 | 0.0025777 | 0.0024513 | 0.0024482 | 0.0023054 | 0.002127 | 0.0019436 | 0.0017812 | 0.0015856 | 0.0015327 | 0.0011249 | 0.0010297 | 0.00084784 | 0.00079664 | 0.00078553 | 0.00063542 | 0.00058136 | 0.00052231 | 0.00045245 | 0.00044051 | 0.00040517 | 0.0003999 | 0.00034136 | 0.00025477 | 0.0002656 | 0.00022497 | 0.00035386 | 0.00035682 | 0.00036543 | 0.00036494 | 0.0003677 | 0.00036355 | 0.00035244 | 0.00034826 | 0.0003455 | 0.00034323
| 30 | 0.0015852 | 0.0015852 | 0.0015852 | 0.0015852 | 0.0015852 | 0.0015852 | 0.0015852 | 0.0015852 | 0.0015852 | 0.0015852 | 0.0015852 | 0.0015852 | 0.0015852 | 0.0015852 | 0.0015852 | 0.0015852 | 0.0015852 | 0.0015852 | 0.0015852 | 0.0015852 | 0.0015852 | 0.0015852 | 0.0015852 | 0.0015852 | 0.0015852 | 0.0015852 | 0.0015852 | 0.0015852 | 0.0015852 | 0.0015852 | 0.0015852 | 0.0015852 | 0.0015852 | 0.0015852 | 0.0015852 | 0.0015852 | 0.0015852 | 0.0015852 | 0.0015852 | 0.0015852

## 31 (hidden)
|  | 2011 | 2012 | 2013 | 2014 | 2015 | 2016 | 2017 | 2018 | 2019 | 2020 | 2021 | 2022 | 2023 | 2024 | 2025 | 2026 | 2027 | 2028 | 2029 | 2030 | 2031 | 2032 | 2033 | 2034 | 2035 | 2036 | 2037 | 2038 | 2039 | 2040 | 2041 | 2042 | 2043 | 2044 | 2045 | 2046 | 2047 | 2048 | 2049 | 2050
| sales (age 0 pop) | 0.049563 | 0.074771 | 0.076232 | 0.079451 | 0.082105 | 0.083603 | 0.081981 | 0.080202 | 0.077799 | 0.07602 | 0.075072 | 0.074051 | 0.073134 | 0.07259 | 0.072883 | 0.073751 | 0.073298 | 0.073019 | 0.07254 | 0.072205 | 0.071886 | 0.071597 | 0.071264 | 0.070988 | 0.071083 | 0.071122 | 0.071259 | 0.071442 | 0.071382 | 0.07119 | 0.071415 | 0.071414 | 0.071416 | 0.071416 | 0.071415 | 0.071415 | 0.071415 | 0.071415 | 0.071415 | 0.071414
| scrappage k factor | 1.4887 | 1.2667 | 1.5346 | 1.5578 | 1.5004 | 1.4905 | 1.5409 | 1.5065 | 1.4904 | 1.491 | 1.4913 | 1.4752 | 1.4613 | 1.4557 | 1.4597 | 1.4367 | 1.4059 | 1.3905 | 1.3726 | 1.3494 | 1.3343 | 1.3251 | 1.3357 | 1.3431 | 1.3494 | 1.3572 | 1.3643 | 1.3757 | 1.4023 | 1.3529 | 1.3482 | 1.3371 | 1.3351 | 1.3334 | 1.3319 | 1.3309 | 1.3313 | 1.332 | 1.333
default
scrappage | age | 2011 | 2012 | 2013 | 2014 | 2015 | 2016 | 2017 | 2018 | 2019 | 2020 | 2021 | 2022 | 2023 | 2024 | 2025 | 2026 | 2027 | 2028 | 2029 | 2030 | 2031 | 2032 | 2033 | 2034 | 2035 | 2036 | 2037 | 2038 | 2039 | 2040 | 2041 | 2042 | 2043 | 2044 | 2045 | 2046 | 2047 | 2048 | 2049 | 2050
0.0086 | 0 | 0.049563 | 0.074771 | 0.076232 | 0.079451 | 0.082105 | 0.083603 | 0.081981 | 0.080202 | 0.077799 | 0.07602 | 0.075072 | 0.074051 | 0.073134 | 0.07259 | 0.072883 | 0.073751 | 0.073298 | 0.073019 | 0.07254 | 0.072205 | 0.071886 | 0.071597 | 0.071264 | 0.070988 | 0.071083 | 0.071122 | 0.071259 | 0.071442 | 0.071382 | 0.07119 | 0.071415 | 0.071414 | 0.071416 | 0.071416 | 0.071415 | 0.071415 | 0.071415 | 0.071415 | 0.071415 | 0.071414
0.0087 | 1 | 0.043975 | 0.049021 | 0.073078 | 0.075182 | 0.078092 | 0.080252 | 0.081635 | 0.080256 | 0.078484 | 0.076113 | 0.074385 | 0.073497 | 0.072503 | 0.071612 | 0.071026 | 0.071247 | 0.072104 | 0.071627 | 0.071388 | 0.070925 | 0.070583 | 0.070288 | 0.070029 | 0.069781 | 0.069538 | 0.069651 | 0.069706 | 0.069846 | 0.070018 | 0.070075 | 0.069742 | 0.07 | 0.069972 | 0.069974 | 0.069975 | 0.069974 | 0.069969 | 0.069967 | 0.069965 | 0.069965
0.0088 | 2 | 0.033512 | 0.043487 | 0.047905 | 0.072061 | 0.073884 | 0.076318 | 0.078351 | 0.079904 | 0.078524 | 0.076771 | 0.074465 | 0.072814 | 0.07195 | 0.070984 | 0.070059 | 0.069421 | 0.069646 | 0.07045 | 0.070017 | 0.069789 | 0.069322 | 0.069005 | 0.06874 | 0.068563 | 0.068346 | 0.068127 | 0.068255 | 0.068314 | 0.068444 | 0.068727 | 0.06864 | 0.068351 | 0.068577 | 0.068551 | 0.068554 | 0.068554 | 0.068548 | 0.068541 | 0.068537 | 0.068535
0.0142 | 3 | 0.058712 | 0.033135 | 0.042492 | 0.047231 | 0.070805 | 0.072195 | 0.074499 | 0.076678 | 0.078168 | 0.076799 | 0.075098 | 0.072881 | 0.071271 | 0.070432 | 0.069434 | 0.068465 | 0.067851 | 0.068039 | 0.068857 | 0.068439 | 0.068203 | 0.067763 | 0.067476 | 0.067292 | 0.067144 | 0.066951 | 0.066753 | 0.066883 | 0.066934 | 0.067172 | 0.06731 | 0.067262 | 0.066953 | 0.067175 | 0.067149 | 0.067152 | 0.067147 | 0.06714 | 0.067131 | 0.067127
0.0191 | 4 | 0.062614 | 0.057579 | 0.032153 | 0.041542 | 0.046012 | 0.068618 | 0.069899 | 0.072293 | 0.074394 | 0.075828 | 0.074512 | 0.072901 | 0.070761 | 0.06921 | 0.068346 | 0.067313 | 0.066391 | 0.065776 | 0.065994 | 0.0668 | 0.066391 | 0.066183 | 0.065782 | 0.065573 | 0.065416 | 0.065288 | 0.065114 | 0.064923 | 0.065039 | 0.065187 | 0.065301 | 0.065473 | 0.065405 | 0.065105 | 0.065323 | 0.065298 | 0.065296 | 0.06529 | 0.065281 | 0.065272
0.0244 | 5 | 0.064438 | 0.060948 | 0.055519 | 0.031192 | 0.040154 | 0.044256 | 0.065941 | 0.067305 | 0.06961 | 0.071628 | 0.07302 | 0.071792 | 0.070257 | 0.068212 | 0.06667 | 0.065774 | 0.064805 | 0.063908 | 0.063356 | 0.063584 | 0.064364 | 0.063995 | 0.063822 | 0.0635 | 0.063317 | 0.063179 | 0.063066 | 0.062898 | 0.062699 | 0.062897 | 0.062942 | 0.063091 | 0.06324 | 0.063176 | 0.062889 | 0.063099 | 0.063071 | 0.063068 | 0.063059 | 0.06305
0.0301 | 6 | 0.067742 | 0.062214 | 0.058363 | 0.053409 | 0.029894 | 0.038305 | 0.042183 | 0.06296 | 0.064275 | 0.066477 | 0.068415 | 0.069783 | 0.068632 | 0.067187 | 0.065187 | 0.063651 | 0.062827 | 0.061903 | 0.061091 | 0.060586 | 0.060815 | 0.061591 | 0.061268 | 0.061161 | 0.060867 | 0.060703 | 0.060578 | 0.060467 | 0.060288 | 0.060171 | 0.060285 | 0.060366 | 0.060496 | 0.060641 | 0.060582 | 0.060308 | 0.060506 | 0.060478 | 0.060472 | 0.060463
0.0362 | 7 | 0.068594 | 0.064828 | 0.059131 | 0.055635 | 0.050713 | 0.028264 | 0.036189 | 0.039909 | 0.059589 | 0.060841 | 0.062935 | 0.064805 | 0.066129 | 0.065066 | 0.063655 | 0.061698 | 0.060283 | 0.059516 | 0.058689 | 0.057948 | 0.057487 | 0.057738 | 0.058506 | 0.058251 | 0.058161 | 0.05789 | 0.057738 | 0.057614 | 0.057488 | 0.057378 | 0.057212 | 0.057358 | 0.057427 | 0.057554 | 0.057695 | 0.05764 | 0.057376 | 0.057563 | 0.057533 | 0.057527
0.0424 | 8 | 0.063847 | 0.065019 | 0.061121 | 0.055814 | 0.0523 | 0.047489 | 0.026449 | 0.0339 | 0.037408 | 0.055869 | 0.057051 | 0.059046 | 0.060833 | 0.062108 | 0.061074 | 0.059687 | 0.057899 | 0.056595 | 0.055927 | 0.055183 | 0.054512 | 0.054115 | 0.054384 | 0.055153 | 0.054921 | 0.054842 | 0.054587 | 0.054437 | 0.054296 | 0.054225 | 0.054087 | 0.053968 | 0.054101 | 0.054171 | 0.054293 | 0.054428 | 0.054375 | 0.054124 | 0.054297 | 0.054268
0.0485 | 9 | 0.062376 | 0.059929 | 0.060796 | 0.057111 | 0.051931 | 0.048494 | 0.044005 | 0.024525 | 0.031463 | 0.03473 | 0.051876 | 0.053003 | 0.054892 | 0.056588 | 0.057742 | 0.056719 | 0.055485 | 0.053857 | 0.052699 | 0.052115 | 0.051454 | 0.050868 | 0.050532 | 0.050821 | 0.051545 | 0.051331 | 0.051255 | 0.051008 | 0.050841 | 0.050745 | 0.050664 | 0.050572 | 0.05046 | 0.05059 | 0.050658 | 0.050775 | 0.050899 | 0.050847 | 0.05061 | 0.05077
0.0544 | 10 | 0.056184 | 0.057981 | 0.055579 | 0.056239 | 0.052597 | 0.047681 | 0.044499 | 0.040394 | 0.022538 | 0.028927 | 0.031935 | 0.047727 | 0.048801 | 0.050576 | 0.052112 | 0.053116 | 0.052234 | 0.051142 | 0.049697 | 0.04867 | 0.048169 | 0.047601 | 0.047093 | 0.046813 | 0.047084 | 0.047755 | 0.047553 | 0.047472 | 0.047215 | 0.047084 | 0.046997 | 0.046958 | 0.046876 | 0.046777 | 0.046901 | 0.046967 | 0.047074 | 0.047188 | 0.047136 | 0.046915
0.0601 | 11 | 0.054478 | 0.051731 | 0.053344 | 0.05091 | 0.051279 | 0.047832 | 0.043339 | 0.040447 | 0.036766 | 0.020525 | 0.026347 | 0.029102 | 0.043532 | 0.044547 | 0.046145 | 0.047493 | 0.04847 | 0.047716 | 0.046776 | 0.0455 | 0.044602 | 0.044187 | 0.0437 | 0.04326 | 0.043003 | 0.04325 | 0.043861 | 0.043663 | 0.043559 | 0.043337 | 0.043234 | 0.043189 | 0.043159 | 0.043089 | 0.043002 | 0.043119 | 0.043179 | 0.043275 | 0.043377 | 0.043328
0.0654 | 12 | 0.050356 | 0.049697 | 0.047226 | 0.048397 | 0.04597 | 0.046198 | 0.043074 | 0.039015 | 0.036469 | 0.033172 | 0.018522 | 0.023787 | 0.026301 | 0.039377 | 0.040278 | 0.041675 | 0.042954 | 0.043894 | 0.043269 | 0.042463 | 0.041351 | 0.040579 | 0.040236 | 0.039814 | 0.039411 | 0.039174 | 0.039392 | 0.039935 | 0.039725 | 0.039636 | 0.039463 | 0.039401 | 0.039369 | 0.039347 | 0.039287 | 0.039211 | 0.039317 | 0.039369 | 0.039454 | 0.039545
0.0709 | 13 | 0.042422 | 0.045538 | 0.045039 | 0.042461 | 0.043302 | 0.041053 | 0.041242 | 0.038427 | 0.034869 | 0.032619 | 0.029674 | 0.016577 | 0.021313 | 0.023589 | 0.035303 | 0.036067 | 0.037378 | 0.038582 | 0.039483 | 0.038968 | 0.038291 | 0.037332 | 0.036669 | 0.036375 | 0.03599 | 0.035622 | 0.0354 | 0.035583 | 0.036044 | 0.035853 | 0.03581 | 0.035684 | 0.035639 | 0.035615 | 0.035599 | 0.035548 | 0.035479 | 0.035573 | 0.035618 | 0.035693
0.0866 | 14 | 0.03718 | 0.038016 | 0.040956 | 0.040116 | 0.037629 | 0.038317 | 0.036316 | 0.036446 | 0.034028 | 0.030905 | 0.028914 | 0.026318 | 0.01472 | 0.018946 | 0.020961 | 0.031332 | 0.032066 | 0.033287 | 0.034413 | 0.035263 | 0.034853 | 0.034292 | 0.033465 | 0.032883 | 0.032616 | 0.032265 | 0.031926 | 0.031714 | 0.031849 | 0.032255 | 0.032128 | 0.032118 | 0.032017 | 0.031982 | 0.031964 | 0.031953 | 0.031907 | 0.031843 | 0.031925 | 0.031963
0.0921 | 15 | 0.028409 | 0.032448 | 0.033444 | 0.035493 | 0.034573 | 0.03242 | 0.033009 | 0.031221 | 0.031419 | 0.02937 | 0.026677 | 0.024972 | 0.022764 | 0.01275 | 0.016406 | 0.018128 | 0.027156 | 0.027857 | 0.028971 | 0.030001 | 0.030801 | 0.030491 | 0.030034 | 0.029315 | 0.028798 | 0.028555 | 0.028236 | 0.027924 | 0.027706 | 0.027805 | 0.028225 | 0.028142 | 0.028149 | 0.028066 | 0.02804 | 0.028028 | 0.028018 | 0.027976 | 0.027918 | 0.027987
0.0972 | 16 | 0.027408 | 0.02456 | 0.028322 | 0.0287 | 0.030286 | 0.029504 | 0.027665 | 0.028101 | 0.026659 | 0.026864 | 0.025114 | 0.022823 | 0.0214 | 0.019536 | 0.010939 | 0.014058 | 0.01557 | 0.023384 | 0.024034 | 0.025041 | 0.025984 | 0.026722 | 0.026485 | 0.026091 | 0.025458 | 0.025001 | 0.024778 | 0.024486 | 0.024186 | 0.023975 | 0.024125 | 0.024515 | 0.024459 | 0.024471 | 0.024403 | 0.024383 | 0.024373 | 0.024363 | 0.024325 | 0.024272
0.1017 | 17 | 0.02504 | 0.023486 | 0.02128 | 0.024084 | 0.024263 | 0.025616 | 0.024956 | 0.023336 | 0.02378 | 0.022592 | 0.022768 | 0.021297 | 0.019388 | 0.018207 | 0.016619 | 0.0092932 | 0.011973 | 0.013297 | 0.020011 | 0.020607 | 0.021518 | 0.022368 | 0.023033 | 0.022829 | 0.022481 | 0.021928 | 0.021522 | 0.021316 | 0.021038 | 0.020757 | 0.020639 | 0.02079 | 0.021141 | 0.021098 | 0.021112 | 0.021056 | 0.021039 | 0.02103 | 0.021019 | 0.020984
0.1056 | 18 | 0.017483 | 0.021288 | 0.020218 | 0.017949 | 0.020192 | 0.020359 | 0.021497 | 0.020878 | 0.019591 | 0.019995 | 0.018998 | 0.019156 | 0.017951 | 0.016369 | 0.01537 | 0.01401 | 0.0078552 | 0.01015 | 0.011297 | 0.017035 | 0.017584 | 0.018396 | 0.019148 | 0.019716 | 0.019534 | 0.019228 | 0.018744 | 0.018384 | 0.018183 | 0.017924 | 0.017743 | 0.017661 | 0.017805 | 0.01811 | 0.018076 | 0.018091 | 0.018044 | 0.018028 | 0.018018 | 0.018007
0.1093 | 19 | 0.014203 | 0.014762 | 0.018222 | 0.016931 | 0.01494 | 0.016826 | 0.016968 | 0.017857 | 0.017406 | 0.01636 | 0.016698 | 0.015874 | 0.016037 | 0.015054 | 0.013726 | 0.01287 | 0.011764 | 0.0066165 | 0.0085683 | 0.009557 | 0.014447 | 0.014942 | 0.015653 | 0.016292 | 0.016768 | 0.016606 | 0.016335 | 0.015912 | 0.015584 | 0.015393 | 0.015227 | 0.015091 | 0.015034 | 0.01516 | 0.015423 | 0.015397 | 0.01541 | 0.015369 | 0.015354 | 0.015343
0.1122 | 20 | 0.012007 | 0.011914 | 0.012567 | 0.015157 | 0.013996 | 0.012367 | 0.013932 | 0.013999 | 0.014789 | 0.01444 | 0.013573 | 0.013861 | 0.013204 | 0.013363 | 0.012543 | 0.01142 | 0.01074 | 0.0098485 | 0.005552 | 0.0072058 | 0.008058 | 0.012206 | 0.012642 | 0.013242 | 0.013776 | 0.014171 | 0.014024 | 0.013785 | 0.013409 | 0.013112 | 0.013001 | 0.012876 | 0.012772 | 0.012727 | 0.012836 | 0.013061 | 0.01304 | 0.01305 | 0.013014 | 0.013
0.1152 | 21 | 0.010625 | 0.01002 | 0.010099 | 0.010398 | 0.01246 | 0.011526 | 0.010187 | 0.011432 | 0.011533 | 0.012205 | 0.011919 | 0.011209 | 0.01147 | 0.010947 | 0.011078 | 0.010384 | 0.0094827 | 0.0089475 | 0.0082247 | 0.0046472 | 0.0060477 | 0.0067771 | 0.010281 | 0.010646 | 0.011146 | 0.011589 | 0.011913 | 0.01178 | 0.011562 | 0.011228 | 0.011024 | 0.010943 | 0.010848 | 0.010763 | 0.010728 | 0.010822 | 0.011012 | 0.010993 | 0.011 | 0.010968
0.1172 | 22 | 0.010842 | 0.0088194 | 0.0084563 | 0.0083091 | 0.0084995 | 0.010206 | 0.009443 | 0.0083128 | 0.0093672 | 0.0094673 | 0.01002 | 0.0097896 | 0.0092264 | 0.0094599 | 0.0090276 | 0.0091229 | 0.0085776 | 0.0078607 | 0.0074353 | 0.0068509 | 0.0038817 | 0.0050624 | 0.0056815 | 0.008617 | 0.0089182 | 0.0093316 | 0.0096956 | 0.0099586 | 0.0098323 | 0.009633 | 0.0093941 | 0.0092344 | 0.0091757 | 0.0090986 | 0.0090297 | 0.0090017 | 0.009081 | 0.0092398 | 0.0092226 | 0.0092278
0.1199 | 23 | 0.0091828 | 0.0089669 | 0.0074209 | 0.0069314 | 0.0067665 | 0.0069363 | 0.0083316 | 0.0076765 | 0.0067863 | 0.0076616 | 0.0077441 | 0.0082003 | 0.0080296 | 0.0075824 | 0.0077742 | 0.0074082 | 0.0075102 | 0.0070865 | 0.0065106 | 0.0061732 | 0.0057041 | 0.0032391 | 0.0042308 | 0.004747 | 0.0071954 | 0.0074428 | 0.0077819 | 0.0080786 | 0.0082846 | 0.0081644 | 0.0080342 | 0.007844 | 0.0077188 | 0.0076718 | 0.0076091 | 0.0075529 | 0.0075299 | 0.0075956 | 0.0077275 | 0.0077123
0.1215 | 24 | 0.0069639 | 0.0075579 | 0.0075148 | 0.006052 | 0.0056155 | 0.0054949 | 0.0056349 | 0.0067386 | 0.0062359 | 0.0055236 | 0.0062366 | 0.0063069 | 0.0066936 | 0.0065675 | 0.0062018 | 0.0063493 | 0.0060701 | 0.0061765 | 0.005843 | 0.0053815 | 0.0051176 | 0.0047394 | 0.0026955 | 0.0035197 | 0.0039468 | 0.0059791 | 0.0061798 | 0.0064556 | 0.0066908 | 0.006848 | 0.0067797 | 0.0066795 | 0.0065285 | 0.0064261 | 0.0063886 | 0.0063375 | 0.0062911 | 0.0062714 | 0.0063254 | 0.0064345
0.1228 | 25 | 0.0070526 | 0.005715 | 0.0063188 | 0.0061101 | 0.004888 | 0.0045469 | 0.0044509 | 0.0045438 | 0.005458 | 0.0050609 | 0.0044832 | 0.0050644 | 0.0051334 | 0.0054592 | 0.0053565 | 0.0050507 | 0.005188 | 0.0049787 | 0.0050791 | 0.0048171 | 0.0044498 | 0.0042413 | 0.0039341 | 0.0022368 | 0.0029189 | 0.0032711 | 0.0049516 | 0.0051132 | 0.0053326 | 0.0055157 | 0.0056719 | 0.005622 | 0.0055451 | 0.0054214 | 0.0053376 | 0.0053075 | 0.0052654 | 0.0052264 | 0.0052094 | 0.0052536
0.1248 | 26 | 0.0048548 | 0.0057741 | 0.0047688 | 0.0051251 | 0.0049226 | 0.0039484 | 0.0036743 | 0.0035802 | 0.0036714 | 0.004419 | 0.0040979 | 0.0036319 | 0.0041124 | 0.0041771 | 0.0044424 | 0.0043522 | 0.0041176 | 0.0042458 | 0.0040852 | 0.0041783 | 0.0039747 | 0.0036803 | 0.0035134 | 0.0032578 | 0.0018511 | 0.0024142 | 0.0027033 | 0.0040882 | 0.0042146 | 0.0043864 | 0.0045588 | 0.0046936 | 0.0046576 | 0.0045952 | 0.0044938 | 0.0044252 | 0.0044005 | 0.0043652 | 0.0043324 | 0.0043177
0.1254 | 27 | 0.0040072 | 0.0039603 | 0.0048036 | 0.0038532 | 0.0041131 | 0.0039617 | 0.003179 | 0.0029443 | 0.0028822 | 0.0029617 | 0.0035651 | 0.0033077 | 0.0029386 | 0.0033344 | 0.003387 | 0.0035967 | 0.0035358 | 0.0033583 | 0.0034721 | 0.0033496 | 0.0034365 | 0.0032768 | 0.003039 | 0.0029001 | 0.0026874 | 0.001526 | 0.0019886 | 0.0022246 | 0.0033586 | 0.003455 | 0.0036136 | 0.0037603 | 0.0038759 | 0.0038474 | 0.0037968 | 0.0037137 | 0.0036573 | 0.0036366 | 0.003607 | 0.0035794
0.127 | 28 | 0.0023854 | 0.0032652 | 0.0032917 | 0.003877 | 0.0030888 | 0.0033066 | 0.0031863 | 0.0025445 | 0.0023676 | 0.0023225 | 0.0023868 | 0.0028745 | 0.0026733 | 0.0023801 | 0.0027008 | 0.0027392 | 0.0029189 | 0.0028809 | 0.0027436 | 0.0028441 | 0.0027522 | 0.0028304 | 0.0027033 | 0.0025061 | 0.00239 | 0.0022133 | 0.0012558 | 0.0016349 | 0.0018258 | 0.0027505 | 0.0028436 | 0.0029777 | 0.0031022 | 0.0031986 | 0.0031759 | 0.0031347 | 0.0030664 | 0.0030195 | 0.003002 | 0.0029772
0.1278 | 29 | 0.001913 | 0.001938 | 0.0027074 | 0.0026486 | 0.0030982 | 0.0024758 | 0.0026516 | 0.0025425 | 0.00204 | 0.0019022 | 0.0018661 | 0.0019187 | 0.0023165 | 0.002159 | 0.0019223 | 0.0021781 | 0.0022168 | 0.0023717 | 0.0023472 | 0.0022414 | 0.0023308 | 0.002261 | 0.002329 | 0.0022236 | 0.00206 | 0.0019633 | 0.0018166 | 0.0010297 | 0.0013382 | 0.0014911 | 0.0022578 | 0.0023371 | 0.0024503 | 0.0025536 | 0.0026336 | 0.0026154 | 0.0025817 | 0.0025252 | 0.0024863 | 0.0024715
0.7 | 30 | 0.0016309 | 0.0016309 | 0.0016309 | 0.0016309 | 0.0016309 | 0.0016309 | 0.0016309 | 0.0016309 | 0.0016309 | 0.0016309 | 0.0016309 | 0.0016309 | 0.0016309 | 0.0016309 | 0.0016309 | 0.0016309 | 0.0016309 | 0.0016309 | 0.0016309 | 0.0016309 | 0.0016309 | 0.0016309 | 0.0016309 | 0.0016309 | 0.0016309 | 0.0016309 | 0.0016309 | 0.0016309 | 0.0016309 | 0.0016309 | 0.0016309 | 0.0016309 | 0.0016309 | 0.0016309 | 0.0016309 | 0.0016309 | 0.0016309 | 0.0016309 | 0.0016309 | 0.0016309
Intermediate table
| age | 2011 | 2012 | 2013 | 2014 | 2015 | 2016 | 2017 | 2018 | 2019 | 2020 | 2021 | 2022 | 2023 | 2024 | 2025 | 2026 | 2027 | 2028 | 2029 | 2030 | 2031 | 2032 | 2033 | 2034 | 2035 | 2036 | 2037 | 2038 | 2039 | 2040 | 2041 | 2042 | 2043 | 2044 | 2045 | 2046 | 2047 | 2048 | 2049 | 2050
| 0 | 0.049563 | 0.074771 | 0.076232 | 0.079451 | 0.082105 | 0.083603 | 0.081981 | 0.080202 | 0.077799 | 0.07602 | 0.075072 | 0.074051 | 0.073134 | 0.07259 | 0.072883 | 0.073751 | 0.073298 | 0.073019 | 0.07254 | 0.072205 | 0.071886 | 0.071597 | 0.071264 | 0.070988 | 0.071083 | 0.071122 | 0.071259 | 0.071442 | 0.071382 | 0.07119 | 0.071415 | 0.071414 | 0.071416 | 0.071416 | 0.071415 | 0.071415 | 0.071415 | 0.071415 | 0.071415 | 0.071414
| 1 | 0.043975 | 0.048929 | 0.073956 | 0.075226 | 0.078387 | 0.081046 | 0.082531 | 0.080895 | 0.079163 | 0.076801 | 0.075045 | 0.074109 | 0.073111 | 0.072215 | 0.071681 | 0.071968 | 0.07284 | 0.072412 | 0.072146 | 0.071683 | 0.071367 | 0.071061 | 0.070781 | 0.070445 | 0.070168 | 0.070258 | 0.070292 | 0.070423 | 0.070597 | 0.070521 | 0.070362 | 0.070587 | 0.070593 | 0.070596 | 0.070597 | 0.070597 | 0.070598 | 0.070597 | 0.070597 | 0.070596
| 2 | 0.033512 | 0.043405 | 0.04848 | 0.072102 | 0.074163 | 0.077072 | 0.079212 | 0.080541 | 0.079204 | 0.077466 | 0.075125 | 0.07342 | 0.072554 | 0.071581 | 0.070705 | 0.070124 | 0.070356 | 0.071222 | 0.07076 | 0.070535 | 0.070092 | 0.069764 | 0.069478 | 0.069215 | 0.068966 | 0.068721 | 0.068829 | 0.068879 | 0.06901 | 0.069164 | 0.06925 | 0.068924 | 0.069186 | 0.069159 | 0.069163 | 0.069164 | 0.069164 | 0.069158 | 0.069156 | 0.069153
| 3 | 0.058712 | 0.033073 | 0.043002 | 0.047258 | 0.071073 | 0.072908 | 0.075317 | 0.077289 | 0.078845 | 0.077494 | 0.075764 | 0.073488 | 0.071869 | 0.071025 | 0.070074 | 0.069159 | 0.068543 | 0.068784 | 0.069588 | 0.069171 | 0.06896 | 0.068508 | 0.068201 | 0.067932 | 0.067753 | 0.067535 | 0.067313 | 0.067436 | 0.067487 | 0.067599 | 0.067908 | 0.067826 | 0.067547 | 0.067772 | 0.067746 | 0.06775 | 0.067751 | 0.067745 | 0.067737 | 0.067733
| 4 | 0.062614 | 0.057471 | 0.032539 | 0.041566 | 0.046186 | 0.069297 | 0.070667 | 0.072869 | 0.075038 | 0.076514 | 0.075173 | 0.073507 | 0.071354 | 0.069792 | 0.068977 | 0.067994 | 0.067069 | 0.066496 | 0.066695 | 0.067515 | 0.067128 | 0.06691 | 0.066488 | 0.066196 | 0.066009 | 0.065858 | 0.065661 | 0.06546 | 0.065577 | 0.065601 | 0.065881 | 0.066021 | 0.065985 | 0.065684 | 0.065903 | 0.065879 | 0.065883 | 0.065878 | 0.06587 | 0.06586
| 5 | 0.064438 | 0.060834 | 0.056186 | 0.03121 | 0.040306 | 0.044693 | 0.066665 | 0.067842 | 0.070212 | 0.072276 | 0.073668 | 0.07239 | 0.070847 | 0.068786 | 0.067286 | 0.06644 | 0.065466 | 0.064609 | 0.064029 | 0.064264 | 0.065079 | 0.064699 | 0.064508 | 0.064104 | 0.063891 | 0.06373 | 0.063596 | 0.063417 | 0.063217 | 0.063297 | 0.063502 | 0.063619 | 0.063801 | 0.063737 | 0.063447 | 0.063661 | 0.063638 | 0.063636 | 0.063629 | 0.063619
| 6 | 0.067742 | 0.062097 | 0.059065 | 0.05344 | 0.030007 | 0.038684 | 0.042646 | 0.063462 | 0.064831 | 0.067078 | 0.069022 | 0.070363 | 0.069208 | 0.067752 | 0.065789 | 0.064296 | 0.063468 | 0.062581 | 0.06174 | 0.061234 | 0.061491 | 0.062268 | 0.061926 | 0.061742 | 0.061419 | 0.061232 | 0.061087 | 0.060967 | 0.060786 | 0.060554 | 0.060821 | 0.060872 | 0.061032 | 0.06118 | 0.061121 | 0.060845 | 0.06105 | 0.061023 | 0.061018 | 0.061008
| 7 | 0.068594 | 0.064707 | 0.059842 | 0.055667 | 0.050905 | 0.028544 | 0.036587 | 0.040227 | 0.060105 | 0.061392 | 0.063493 | 0.065344 | 0.066684 | 0.065614 | 0.064243 | 0.062323 | 0.060898 | 0.060169 | 0.059312 | 0.058567 | 0.058125 | 0.058373 | 0.059135 | 0.058805 | 0.058688 | 0.058395 | 0.058223 | 0.05809 | 0.057963 | 0.057743 | 0.057721 | 0.057838 | 0.057937 | 0.058065 | 0.058207 | 0.058153 | 0.057892 | 0.058082 | 0.058053 | 0.058046
| 8 | 0.063847 | 0.064897 | 0.061856 | 0.055846 | 0.052498 | 0.047959 | 0.026739 | 0.034171 | 0.037732 | 0.056374 | 0.057557 | 0.059537 | 0.061344 | 0.062631 | 0.061637 | 0.060292 | 0.058489 | 0.057215 | 0.056521 | 0.055773 | 0.055117 | 0.05471 | 0.054968 | 0.055678 | 0.055419 | 0.05532 | 0.055046 | 0.054886 | 0.054745 | 0.05457 | 0.054568 | 0.05442 | 0.054581 | 0.054652 | 0.054776 | 0.054913 | 0.054863 | 0.054611 | 0.054788 | 0.054757
| 9 | 0.062376 | 0.059817 | 0.061527 | 0.057144 | 0.052128 | 0.048973 | 0.044488 | 0.024721 | 0.031735 | 0.035044 | 0.052337 | 0.053444 | 0.055353 | 0.057064 | 0.058275 | 0.057294 | 0.056051 | 0.054447 | 0.053258 | 0.052672 | 0.052026 | 0.051428 | 0.051075 | 0.051304 | 0.052012 | 0.051778 | 0.051686 | 0.05143 | 0.051261 | 0.051068 | 0.051114 | 0.050995 | 0.050908 | 0.051039 | 0.051108 | 0.051227 | 0.051357 | 0.051305 | 0.051067 | 0.051228
| 10 | 0.056184 | 0.057872 | 0.056247 | 0.056272 | 0.052796 | 0.048152 | 0.044988 | 0.040716 | 0.022733 | 0.029188 | 0.032219 | 0.048124 | 0.04921 | 0.051002 | 0.052593 | 0.053654 | 0.052767 | 0.051702 | 0.050225 | 0.049191 | 0.048704 | 0.048124 | 0.047599 | 0.047259 | 0.047511 | 0.048171 | 0.047952 | 0.047864 | 0.047605 | 0.047383 | 0.047415 | 0.047351 | 0.047292 | 0.047193 | 0.047318 | 0.047386 | 0.047497 | 0.047613 | 0.047562 | 0.047338
| 11 | 0.054478 | 0.051634 | 0.053985 | 0.05094 | 0.051473 | 0.048304 | 0.043815 | 0.040769 | 0.037084 | 0.020711 | 0.02658 | 0.029344 | 0.043897 | 0.044921 | 0.046571 | 0.047974 | 0.048965 | 0.048239 | 0.047273 | 0.045987 | 0.045098 | 0.044673 | 0.04417 | 0.043671 | 0.043393 | 0.043627 | 0.044229 | 0.044024 | 0.043919 | 0.043613 | 0.043618 | 0.04355 | 0.043542 | 0.043472 | 0.043385 | 0.043503 | 0.043567 | 0.043665 | 0.043768 | 0.043718
| 12 | 0.050356 | 0.049604 | 0.047793 | 0.048425 | 0.046144 | 0.046655 | 0.043547 | 0.039326 | 0.036785 | 0.033472 | 0.018686 | 0.023985 | 0.026522 | 0.039708 | 0.040649 | 0.042097 | 0.043392 | 0.044375 | 0.043729 | 0.042918 | 0.04181 | 0.041025 | 0.040668 | 0.040192 | 0.039768 | 0.039516 | 0.039723 | 0.040265 | 0.040053 | 0.039888 | 0.039813 | 0.039731 | 0.039718 | 0.039696 | 0.039636 | 0.03956 | 0.03967 | 0.039724 | 0.039811 | 0.039902
| 13 | 0.042422 | 0.045453 | 0.04558 | 0.042486 | 0.043466 | 0.041459 | 0.041695 | 0.038733 | 0.035171 | 0.032914 | 0.029938 | 0.016715 | 0.021492 | 0.023788 | 0.035628 | 0.036433 | 0.037759 | 0.039004 | 0.039902 | 0.039385 | 0.038716 | 0.037742 | 0.037063 | 0.036721 | 0.036316 | 0.035933 | 0.035697 | 0.035877 | 0.036342 | 0.036081 | 0.036129 | 0.035983 | 0.035955 | 0.035931 | 0.035916 | 0.035865 | 0.035798 | 0.035893 | 0.03594 | 0.036015
| 14 | 0.03718 | 0.037944 | 0.041449 | 0.040139 | 0.037772 | 0.038696 | 0.036715 | 0.036737 | 0.034323 | 0.031184 | 0.029171 | 0.026537 | 0.014843 | 0.019105 | 0.021155 | 0.031649 | 0.032393 | 0.033652 | 0.034778 | 0.035641 | 0.03524 | 0.034668 | 0.033825 | 0.033196 | 0.032911 | 0.032547 | 0.032194 | 0.031976 | 0.032112 | 0.03246 | 0.032414 | 0.032387 | 0.032301 | 0.032266 | 0.032248 | 0.032237 | 0.032194 | 0.03213 | 0.032213 | 0.032252
| 15 | 0.028409 | 0.032387 | 0.033845 | 0.035514 | 0.034704 | 0.03274 | 0.033371 | 0.03147 | 0.031691 | 0.029636 | 0.026914 | 0.02518 | 0.022955 | 0.012857 | 0.016558 | 0.018311 | 0.027433 | 0.028162 | 0.029279 | 0.030322 | 0.031143 | 0.030826 | 0.030356 | 0.029594 | 0.029059 | 0.028804 | 0.028473 | 0.028154 | 0.027935 | 0.027981 | 0.028476 | 0.028377 | 0.028399 | 0.028315 | 0.028289 | 0.028277 | 0.02827 | 0.028228 | 0.02817 | 0.02824
| 16 | 0.027408 | 0.024514 | 0.028662 | 0.028717 | 0.030401 | 0.029796 | 0.027969 | 0.028324 | 0.02689 | 0.027107 | 0.025337 | 0.023013 | 0.021579 | 0.019701 | 0.01104 | 0.0142 | 0.015729 | 0.02364 | 0.024289 | 0.025309 | 0.026273 | 0.027015 | 0.026769 | 0.026339 | 0.025689 | 0.025219 | 0.024986 | 0.024688 | 0.024386 | 0.024128 | 0.02434 | 0.02472 | 0.024676 | 0.024688 | 0.02462 | 0.0246 | 0.024592 | 0.024583 | 0.024544 | 0.024491
| 17 | 0.02504 | 0.023442 | 0.021536 | 0.024098 | 0.024354 | 0.025869 | 0.02523 | 0.023522 | 0.023986 | 0.022797 | 0.02297 | 0.021474 | 0.019551 | 0.01836 | 0.016772 | 0.0093874 | 0.012095 | 0.013443 | 0.020223 | 0.020828 | 0.021757 | 0.022614 | 0.02328 | 0.023046 | 0.022685 | 0.022119 | 0.021703 | 0.021492 | 0.021212 | 0.020889 | 0.020823 | 0.020964 | 0.021329 | 0.021285 | 0.021299 | 0.021243 | 0.021229 | 0.021219 | 0.021209 | 0.021173
| 18 | 0.017483 | 0.021248 | 0.02046 | 0.017959 | 0.020268 | 0.020561 | 0.021733 | 0.021045 | 0.019761 | 0.020175 | 0.019166 | 0.019315 | 0.018101 | 0.016507 | 0.015512 | 0.014152 | 0.0079354 | 0.010261 | 0.011417 | 0.017217 | 0.017779 | 0.018598 | 0.019354 | 0.019904 | 0.019711 | 0.019396 | 0.018901 | 0.018536 | 0.018334 | 0.018038 | 0.017901 | 0.017809 | 0.017963 | 0.018271 | 0.018237 | 0.018252 | 0.018206 | 0.018191 | 0.018181 | 0.01817
| 19 | 0.014203 | 0.014735 | 0.018441 | 0.016941 | 0.014996 | 0.016993 | 0.017155 | 0.017999 | 0.017557 | 0.016508 | 0.016846 | 0.016006 | 0.016171 | 0.015181 | 0.013853 | 0.013001 | 0.011884 | 0.006689 | 0.0086593 | 0.0096592 | 0.014608 | 0.015106 | 0.015821 | 0.016447 | 0.01692 | 0.01675 | 0.016472 | 0.016044 | 0.015713 | 0.015491 | 0.015363 | 0.015217 | 0.015167 | 0.015295 | 0.01556 | 0.015534 | 0.015548 | 0.015507 | 0.015492 | 0.015482
| 20 | 0.012007 | 0.011892 | 0.012719 | 0.015166 | 0.014049 | 0.01249 | 0.014085 | 0.014111 | 0.014917 | 0.014571 | 0.013694 | 0.013976 | 0.013314 | 0.013475 | 0.012659 | 0.011536 | 0.010849 | 0.0099564 | 0.0056109 | 0.0072829 | 0.0081475 | 0.01234 | 0.012778 | 0.013368 | 0.013901 | 0.014295 | 0.014142 | 0.013899 | 0.01352 | 0.013196 | 0.013117 | 0.012984 | 0.012885 | 0.01284 | 0.012951 | 0.013178 | 0.013157 | 0.013167 | 0.013131 | 0.013117
| 21 | 0.010625 | 0.010001 | 0.010221 | 0.010404 | 0.012508 | 0.01164 | 0.010299 | 0.011523 | 0.011633 | 0.012316 | 0.012024 | 0.011302 | 0.011567 | 0.011039 | 0.01118 | 0.010489 | 0.0095795 | 0.0090455 | 0.008312 | 0.0046969 | 0.0061149 | 0.0068516 | 0.010391 | 0.010747 | 0.011247 | 0.01169 | 0.012013 | 0.011878 | 0.011658 | 0.011299 | 0.011122 | 0.011034 | 0.010944 | 0.010859 | 0.010823 | 0.010918 | 0.011111 | 0.011092 | 0.0111 | 0.011067
| 22 | 0.010842 | 0.0088028 | 0.0085579 | 0.0083139 | 0.0085316 | 0.010307 | 0.0095467 | 0.008379 | 0.0094483 | 0.0095529 | 0.010109 | 0.009871 | 0.0093038 | 0.0095395 | 0.009111 | 0.0092153 | 0.0086651 | 0.0079469 | 0.0075142 | 0.0069242 | 0.0039248 | 0.0051181 | 0.0057425 | 0.008699 | 0.008999 | 0.0094129 | 0.0097771 | 0.010041 | 0.0099135 | 0.0096943 | 0.0094777 | 0.0093117 | 0.0092571 | 0.0091794 | 0.00911 | 0.0090818 | 0.0091626 | 0.009323 | 0.0093059 | 0.009311
| 23 | 0.0091828 | 0.0089501 | 0.0075101 | 0.0069354 | 0.006792 | 0.0070049 | 0.0084231 | 0.0077377 | 0.0068451 | 0.007731 | 0.0078129 | 0.0082685 | 0.008097 | 0.0076462 | 0.007846 | 0.0074832 | 0.0075868 | 0.0071642 | 0.0065797 | 0.0062392 | 0.0057675 | 0.0032747 | 0.0042762 | 0.0047921 | 0.0072607 | 0.0075077 | 0.0078473 | 0.0081454 | 0.008353 | 0.0082163 | 0.0081056 | 0.0079097 | 0.0077872 | 0.00774 | 0.0076767 | 0.0076202 | 0.0075975 | 0.007664 | 0.0077973 | 0.0077818
| 24 | 0.0069639 | 0.0075437 | 0.0076051 | 0.0060555 | 0.0056367 | 0.0055492 | 0.0056968 | 0.0067923 | 0.0062899 | 0.0055736 | 0.0062919 | 0.0063594 | 0.0067498 | 0.0066227 | 0.006259 | 0.0064136 | 0.006132 | 0.0062442 | 0.0059051 | 0.0054391 | 0.0051744 | 0.0047915 | 0.0027244 | 0.0035532 | 0.0039825 | 0.0060312 | 0.0062317 | 0.006509 | 0.0067461 | 0.0068916 | 0.00684 | 0.0067354 | 0.0065865 | 0.0064832 | 0.0064453 | 0.006394 | 0.0063476 | 0.0063279 | 0.0063825 | 0.0064925
| 25 | 0.0070526 | 0.0057043 | 0.0063947 | 0.0061136 | 0.0049065 | 0.0045918 | 0.0044998 | 0.00458 | 0.0055052 | 0.0051067 | 0.004523 | 0.0051065 | 0.0051765 | 0.0055052 | 0.0054059 | 0.0051019 | 0.005241 | 0.0050332 | 0.005133 | 0.0048686 | 0.0044993 | 0.0042879 | 0.0039764 | 0.0022581 | 0.0029454 | 0.0032997 | 0.0049931 | 0.0051555 | 0.0053766 | 0.0055508 | 0.0057224 | 0.0056691 | 0.0055943 | 0.0054695 | 0.0053851 | 0.0053547 | 0.0053127 | 0.0052735 | 0.0052564 | 0.005301
| 26 | 0.0048548 | 0.0057633 | 0.0048261 | 0.005128 | 0.0049412 | 0.0039874 | 0.0037147 | 0.0036088 | 0.0037032 | 0.004459 | 0.0041343 | 0.0036621 | 0.0041469 | 0.0042122 | 0.0044834 | 0.0043963 | 0.0041596 | 0.0042923 | 0.0041285 | 0.004223 | 0.0040189 | 0.0037207 | 0.0035511 | 0.0032888 | 0.0018679 | 0.0024352 | 0.002726 | 0.004122 | 0.0042494 | 0.0044143 | 0.0045994 | 0.0047329 | 0.0046989 | 0.004636 | 0.0045337 | 0.0044646 | 0.00444 | 0.0044046 | 0.0043715 | 0.0043567
| 27 | 0.0040072 | 0.0039528 | 0.0048613 | 0.0038555 | 0.0041287 | 0.0040009 | 0.003214 | 0.0029677 | 0.0029071 | 0.0029885 | 0.0035967 | 0.0033352 | 0.0029632 | 0.0033624 | 0.0034182 | 0.0036331 | 0.0035719 | 0.0033951 | 0.003509 | 0.0033854 | 0.0034747 | 0.0033128 | 0.0030716 | 0.0029277 | 0.0027118 | 0.0015393 | 0.0020053 | 0.002243 | 0.0033864 | 0.003477 | 0.0036457 | 0.0037918 | 0.0039103 | 0.0038815 | 0.0038306 | 0.0037468 | 0.0036902 | 0.0036693 | 0.0036396 | 0.0036117
| 28 | 0.0023854 | 0.0032591 | 0.0033312 | 0.0038792 | 0.0031005 | 0.0033393 | 0.0032213 | 0.0025648 | 0.0023881 | 0.0023435 | 0.0024079 | 0.0028984 | 0.0026958 | 0.0024001 | 0.0027257 | 0.002767 | 0.0029487 | 0.0029124 | 0.0027728 | 0.0028745 | 0.0027828 | 0.0028615 | 0.0027323 | 0.00253 | 0.0024117 | 0.0022326 | 0.0012663 | 0.0016484 | 0.0018409 | 0.002768 | 0.0028688 | 0.0030027 | 0.0031298 | 0.003227 | 0.0032041 | 0.0031627 | 0.0030939 | 0.0030467 | 0.0030291 | 0.0030041
| 29 | 0.001913 | 0.0019344 | 0.0027399 | 0.0026501 | 0.0031099 | 0.0025003 | 0.0026807 | 0.0025628 | 0.0020577 | 0.0019194 | 0.0018827 | 0.0019347 | 0.0023359 | 0.0021772 | 0.0019401 | 0.0022001 | 0.0022394 | 0.0023977 | 0.0023721 | 0.0022654 | 0.0023567 | 0.0022858 | 0.002354 | 0.0022447 | 0.0020787 | 0.0019804 | 0.0018319 | 0.0010382 | 0.0013492 | 0.0015006 | 0.0022779 | 0.0023567 | 0.0024721 | 0.0025762 | 0.002657 | 0.0026386 | 0.0026049 | 0.0025479 | 0.0025087 | 0.0024938
| 30 | 0.0016309 | 0.0016309 | 0.0016309 | 0.0016309 | 0.0016309 | 0.0016309 | 0.0016309 | 0.0016309 | 0.0016309 | 0.0016309 | 0.0016309 | 0.0016309 | 0.0016309 | 0.0016309 | 0.0016309 | 0.0016309 | 0.0016309 | 0.0016309 | 0.0016309 | 0.0016309 | 0.0016309 | 0.0016309 | 0.0016309 | 0.0016309 | 0.0016309 | 0.0016309 | 0.0016309 | 0.0016309 | 0.0016309 | 0.0016309 | 0.0016309 | 0.0016309 | 0.0016309 | 0.0016309 | 0.0016309 | 0.0016309 | 0.0016309 | 0.0016309 | 0.0016309 | 0.0016309

## 32 (hidden)
|  | 2011 | 2012 | 2013 | 2014 | 2015 | 2016 | 2017 | 2018 | 2019 | 2020 | 2021 | 2022 | 2023 | 2024 | 2025 | 2026 | 2027 | 2028 | 2029 | 2030 | 2031 | 2032 | 2033 | 2034 | 2035 | 2036 | 2037 | 2038 | 2039 | 2040 | 2041 | 2042 | 2043 | 2044 | 2045 | 2046 | 2047 | 2048 | 2049 | 2050
| sales (age 0 pop) | 0.055684 | 0.074135 | 0.075754 | 0.078921 | 0.081645 | 0.083249 | 0.081711 | 0.080017 | 0.077673 | 0.075933 | 0.07502 | 0.074012 | 0.073107 | 0.072593 | 0.07286 | 0.07376 | 0.073298 | 0.073021 | 0.07252 | 0.072203 | 0.071897 | 0.071618 | 0.071278 | 0.071 | 0.071094 | 0.07113 | 0.071266 | 0.071446 | 0.071386 | 0.071189 | 0.071414 | 0.071416 | 0.071409 | 0.07141 | 0.071411 | 0.071412 | 0.071413 | 0.071414 | 0.071414 | 0.071415
| scrappage k factor | 1.4887 | 1.2667 | 1.5346 | 1.5578 | 1.5004 | 1.4905 | 1.5409 | 1.5065 | 1.4904 | 1.491 | 1.4913 | 1.4752 | 1.4613 | 1.4557 | 1.4597 | 1.4367 | 1.4059 | 1.3905 | 1.3726 | 1.3494 | 1.3343 | 1.3251 | 1.3357 | 1.3431 | 1.3494 | 1.3572 | 1.3643 | 1.3757 | 1.4023 | 1.3529 | 1.3482 | 1.3371 | 1.3351 | 1.3334 | 1.3319 | 1.3309 | 1.3313 | 1.332 | 1.333
default
scrappage | age | 2011 | 2012 | 2013 | 2014 | 2015 | 2016 | 2017 | 2018 | 2019 | 2020 | 2021 | 2022 | 2023 | 2024 | 2025 | 2026 | 2027 | 2028 | 2029 | 2030 | 2031 | 2032 | 2033 | 2034 | 2035 | 2036 | 2037 | 2038 | 2039 | 2040 | 2041 | 2042 | 2043 | 2044 | 2045 | 2046 | 2047 | 2048 | 2049 | 2050
0.0086 | 0 | 0.055684 | 0.074135 | 0.075754 | 0.078921 | 0.081645 | 0.083249 | 0.081711 | 0.080017 | 0.077673 | 0.075933 | 0.07502 | 0.074012 | 0.073107 | 0.072593 | 0.07286 | 0.07376 | 0.073298 | 0.073021 | 0.07252 | 0.072203 | 0.071897 | 0.071618 | 0.071278 | 0.071 | 0.071094 | 0.07113 | 0.071266 | 0.071446 | 0.071386 | 0.071189 | 0.071414 | 0.071416 | 0.071409 | 0.07141 | 0.071411 | 0.071412 | 0.071413 | 0.071414 | 0.071414 | 0.071415
0.0087 | 1 | 0.048188 | 0.054614 | 0.071998 | 0.074203 | 0.077133 | 0.079453 | 0.081043 | 0.079801 | 0.078168 | 0.075906 | 0.074237 | 0.073401 | 0.072465 | 0.07155 | 0.071039 | 0.071226 | 0.072121 | 0.071605 | 0.071395 | 0.070926 | 0.070614 | 0.070321 | 0.070068 | 0.069813 | 0.069563 | 0.069675 | 0.069722 | 0.069862 | 0.070024 | 0.070082 | 0.069748 | 0.069994 | 0.069972 | 0.069967 | 0.069971 | 0.069973 | 0.069969 | 0.069969 | 0.069968 | 0.069969
0.0088 | 2 | 0.037156 | 0.047254 | 0.053033 | 0.070513 | 0.07251 | 0.075051 | 0.077335 | 0.079136 | 0.077944 | 0.076378 | 0.0742 | 0.072624 | 0.071856 | 0.070912 | 0.070009 | 0.069437 | 0.069633 | 0.070445 | 0.07 | 0.069816 | 0.069355 | 0.069058 | 0.068791 | 0.068618 | 0.068391 | 0.068165 | 0.068286 | 0.068339 | 0.068462 | 0.068736 | 0.068654 | 0.068352 | 0.068569 | 0.06855 | 0.068548 | 0.068552 | 0.06855 | 0.068545 | 0.068543 | 0.068543
0.0142 | 3 | 0.066771 | 0.036431 | 0.045881 | 0.051931 | 0.068893 | 0.070542 | 0.07304 | 0.075503 | 0.077283 | 0.076148 | 0.07465 | 0.072576 | 0.071084 | 0.070305 | 0.069374 | 0.068419 | 0.067874 | 0.068006 | 0.068857 | 0.068442 | 0.06826 | 0.067817 | 0.067545 | 0.067358 | 0.067211 | 0.067007 | 0.066798 | 0.066922 | 0.06696 | 0.067193 | 0.067326 | 0.067271 | 0.066951 | 0.067166 | 0.06715 | 0.067149 | 0.067149 | 0.067145 | 0.067139 | 0.067138
0.0191 | 4 | 0.070336 | 0.064935 | 0.035127 | 0.04455 | 0.050306 | 0.066473 | 0.068092 | 0.070708 | 0.073128 | 0.074887 | 0.073818 | 0.072421 | 0.070464 | 0.068994 | 0.068232 | 0.067257 | 0.066353 | 0.065778 | 0.065967 | 0.066819 | 0.066424 | 0.06626 | 0.065852 | 0.065656 | 0.065493 | 0.065366 | 0.065176 | 0.064975 | 0.065079 | 0.065215 | 0.065328 | 0.065483 | 0.065411 | 0.065103 | 0.065315 | 0.0653 | 0.065296 | 0.065295 | 0.06529 | 0.065284
0.0244 | 5 | 0.074342 | 0.067892 | 0.062215 | 0.033846 | 0.042819 | 0.048174 | 0.063685 | 0.065409 | 0.067967 | 0.070332 | 0.072053 | 0.071079 | 0.069794 | 0.067892 | 0.066473 | 0.065667 | 0.064758 | 0.063852 | 0.063362 | 0.063576 | 0.064412 | 0.064048 | 0.063914 | 0.063583 | 0.06341 | 0.063265 | 0.063149 | 0.062966 | 0.062752 | 0.062939 | 0.062976 | 0.063112 | 0.063247 | 0.063181 | 0.062887 | 0.063094 | 0.063077 | 0.063071 | 0.063067 | 0.063062
0.0301 | 6 | 0.076969 | 0.071176 | 0.064601 | 0.059444 | 0.032254 | 0.040668 | 0.045778 | 0.060662 | 0.062357 | 0.064836 | 0.06712 | 0.068815 | 0.06795 | 0.066711 | 0.064892 | 0.063465 | 0.062732 | 0.06184 | 0.061042 | 0.060609 | 0.060835 | 0.061657 | 0.061335 | 0.061264 | 0.060959 | 0.060803 | 0.060668 | 0.060554 | 0.060355 | 0.060224 | 0.060331 | 0.060394 | 0.060514 | 0.060648 | 0.060588 | 0.060309 | 0.060504 | 0.060486 | 0.060478 | 0.060475
0.0362 | 7 | 0.078115 | 0.073042 | 0.067222 | 0.061162 | 0.056125 | 0.030362 | 0.038305 | 0.043207 | 0.057315 | 0.05896 | 0.06133 | 0.063538 | 0.065212 | 0.064387 | 0.063214 | 0.061421 | 0.060114 | 0.059408 | 0.058633 | 0.057917 | 0.057535 | 0.057775 | 0.058584 | 0.058329 | 0.05827 | 0.057988 | 0.05784 | 0.057707 | 0.057573 | 0.057445 | 0.057268 | 0.057397 | 0.057451 | 0.05757 | 0.057702 | 0.057648 | 0.05738 | 0.057564 | 0.057545 | 0.057536
0.0424 | 8 | 0.072426 | 0.073425 | 0.06843 | 0.063019 | 0.057171 | 0.052327 | 0.028326 | 0.035797 | 0.04043 | 0.053678 | 0.055241 | 0.057504 | 0.059645 | 0.061217 | 0.060446 | 0.059276 | 0.057645 | 0.056419 | 0.055829 | 0.055146 | 0.054508 | 0.054178 | 0.054434 | 0.05524 | 0.055005 | 0.054955 | 0.054686 | 0.05454 | 0.054386 | 0.054307 | 0.054156 | 0.054016 | 0.054137 | 0.054193 | 0.05431 | 0.054437 | 0.054384 | 0.05413 | 0.054301 | 0.054282
0.0485 | 9 | 0.070219 | 0.067413 | 0.068222 | 0.063505 | 0.058304 | 0.052778 | 0.04834 | 0.026203 | 0.033166 | 0.037494 | 0.0498 | 0.051288 | 0.053459 | 0.055455 | 0.056922 | 0.056138 | 0.055109 | 0.053605 | 0.052538 | 0.052038 | 0.051443 | 0.050881 | 0.050605 | 0.05088 | 0.051636 | 0.05142 | 0.051367 | 0.051107 | 0.05094 | 0.050831 | 0.050746 | 0.050632 | 0.050504 | 0.050622 | 0.05068 | 0.050792 | 0.05091 | 0.050859 | 0.050618 | 0.050777
0.0544 | 10 | 0.064651 | 0.064726 | 0.062125 | 0.062679 | 0.058156 | 0.053298 | 0.048284 | 0.044269 | 0.024039 | 0.030459 | 0.034448 | 0.045788 | 0.047222 | 0.049231 | 0.051076 | 0.052364 | 0.051705 | 0.050779 | 0.049468 | 0.048535 | 0.048121 | 0.047606 | 0.047118 | 0.046892 | 0.047148 | 0.047849 | 0.04764 | 0.047581 | 0.047308 | 0.047177 | 0.047082 | 0.04703 | 0.04693 | 0.046818 | 0.046932 | 0.046989 | 0.047093 | 0.0472 | 0.04715 | 0.046925
0.0601 | 11 | 0.054955 | 0.059029 | 0.059173 | 0.056518 | 0.056829 | 0.052655 | 0.048297 | 0.043783 | 0.040223 | 0.021868 | 0.027719 | 0.031372 | 0.041763 | 0.043084 | 0.044925 | 0.04655 | 0.047789 | 0.047218 | 0.046448 | 0.045302 | 0.044499 | 0.044157 | 0.043717 | 0.043293 | 0.043084 | 0.043317 | 0.043952 | 0.043749 | 0.043661 | 0.043425 | 0.043324 | 0.043263 | 0.043224 | 0.043138 | 0.04304 | 0.043149 | 0.043201 | 0.043294 | 0.04339 | 0.043343
0.0654 | 12 | 0.043273 | 0.049712 | 0.053547 | 0.05332 | 0.050746 | 0.050974 | 0.047274 | 0.043375 | 0.039409 | 0.036251 | 0.019716 | 0.025011 | 0.028353 | 0.037758 | 0.038962 | 0.040574 | 0.042106 | 0.043263 | 0.042821 | 0.042177 | 0.04119 | 0.040499 | 0.040219 | 0.039838 | 0.039449 | 0.039255 | 0.039457 | 0.040023 | 0.039804 | 0.039731 | 0.039547 | 0.03948 | 0.039435 | 0.039406 | 0.039332 | 0.039247 | 0.039346 | 0.039391 | 0.039474 | 0.03956
0.0709 | 13 | 0.027338 | 0.038806 | 0.044768 | 0.047817 | 0.047438 | 0.04512 | 0.045367 | 0.042073 | 0.038699 | 0.03521 | 0.032401 | 0.017635 | 0.022409 | 0.025417 | 0.033856 | 0.03489 | 0.036394 | 0.037809 | 0.038918 | 0.038575 | 0.03805 | 0.037199 | 0.036606 | 0.036369 | 0.03602 | 0.035664 | 0.035477 | 0.035647 | 0.036125 | 0.035927 | 0.0359 | 0.035757 | 0.035709 | 0.035675 | 0.035653 | 0.035591 | 0.035513 | 0.035601 | 0.03564 | 0.035713
0.0866 | 14 | 0.030458 | 0.024293 | 0.034681 | 0.039603 | 0.042137 | 0.041793 | 0.039793 | 0.039996 | 0.037193 | 0.034262 | 0.031184 | 0.028718 | 0.015659 | 0.01991 | 0.022588 | 0.030049 | 0.031023 | 0.032402 | 0.033725 | 0.034769 | 0.034517 | 0.034087 | 0.033355 | 0.032835 | 0.032616 | 0.032298 | 0.031967 | 0.031787 | 0.031907 | 0.032329 | 0.032198 | 0.032196 | 0.032081 | 0.032044 | 0.032018 | 0.032002 | 0.031946 | 0.031875 | 0.031952 | 0.031985
0.0921 | 15 | 0.020298 | 0.026359 | 0.021236 | 0.02985 | 0.033938 | 0.036144 | 0.035894 | 0.034129 | 0.03442 | 0.032067 | 0.02955 | 0.026916 | 0.024841 | 0.013557 | 0.017244 | 0.019536 | 0.026048 | 0.026942 | 0.028202 | 0.02941 | 0.030383 | 0.030207 | 0.029863 | 0.029226 | 0.028761 | 0.028561 | 0.028268 | 0.027963 | 0.027771 | 0.027857 | 0.028293 | 0.0282 | 0.028216 | 0.028122 | 0.028095 | 0.028076 | 0.028063 | 0.028012 | 0.027948 | 0.028013
0.0972 | 16 | 0.021899 | 0.017401 | 0.022862 | 0.0181 | 0.025327 | 0.028836 | 0.03075 | 0.030484 | 0.029091 | 0.029397 | 0.027397 | 0.025265 | 0.023065 | 0.021308 | 0.011634 | 0.014776 | 0.016782 | 0.022422 | 0.023247 | 0.024383 | 0.025484 | 0.026368 | 0.026245 | 0.025949 | 0.025386 | 0.024973 | 0.024786 | 0.024517 | 0.024221 | 0.024033 | 0.024173 | 0.024572 | 0.024509 | 0.024529 | 0.024452 | 0.024432 | 0.024416 | 0.024403 | 0.024357 | 0.024299
0.1017 | 17 | 0.013746 | 0.018609 | 0.014982 | 0.019308 | 0.015215 | 0.021328 | 0.024316 | 0.025876 | 0.025752 | 0.024626 | 0.024894 | 0.023217 | 0.021462 | 0.019614 | 0.018128 | 0.0098834 | 0.012586 | 0.014327 | 0.019189 | 0.019938 | 0.020962 | 0.021945 | 0.022734 | 0.022628 | 0.022363 | 0.02187 | 0.021501 | 0.021326 | 0.021065 | 0.020788 | 0.020691 | 0.020829 | 0.021189 | 0.02114 | 0.021162 | 0.021099 | 0.021083 | 0.021068 | 0.021055 | 0.021013
0.1056 | 18 | 0.013645 | 0.011589 | 0.015918 | 0.012551 | 0.016097 | 0.012712 | 0.017844 | 0.020295 | 0.021686 | 0.021629 | 0.020691 | 0.020931 | 0.01957 | 0.018111 | 0.01656 | 0.015283 | 0.008355 | 0.010666 | 0.012172 | 0.016341 | 0.017021 | 0.017926 | 0.018791 | 0.019465 | 0.019366 | 0.019131 | 0.018696 | 0.018368 | 0.018192 | 0.017948 | 0.017772 | 0.017704 | 0.017838 | 0.018151 | 0.018113 | 0.018135 | 0.018082 | 0.018066 | 0.018052 | 0.018039
0.1093 | 19 | 0.0073451 | 0.011425 | 0.0098571 | 0.01324 | 0.010388 | 0.013355 | 0.010562 | 0.014787 | 0.016891 | 0.018089 | 0.018048 | 0.017278 | 0.017523 | 0.016404 | 0.015189 | 0.013868 | 0.012835 | 0.0070353 | 0.009005 | 0.010301 | 0.013865 | 0.014468 | 0.015258 | 0.015992 | 0.016558 | 0.016466 | 0.016254 | 0.015874 | 0.015572 | 0.015401 | 0.015249 | 0.015114 | 0.01507 | 0.015188 | 0.015458 | 0.015429 | 0.015448 | 0.015402 | 0.015387 | 0.015373
0.1122 | 20 | 0.0070153 | 0.00611 | 0.009665 | 0.0081433 | 0.010882 | 0.0085614 | 0.011024 | 0.0086934 | 0.012225 | 0.013997 | 0.014995 | 0.014972 | 0.014371 | 0.014594 | 0.01367 | 0.012638 | 0.011573 | 0.010741 | 0.0059037 | 0.0075752 | 0.0086892 | 0.011718 | 0.012244 | 0.012911 | 0.013525 | 0.013996 | 0.013908 | 0.013719 | 0.013377 | 0.013102 | 0.013009 | 0.012893 | 0.012791 | 0.012757 | 0.01286 | 0.013092 | 0.013067 | 0.013083 | 0.013042 | 0.013029
0.1152 | 21 | 0.007484 | 0.0058055 | 0.0051466 | 0.0079418 | 0.0066568 | 0.0089226 | 0.0070308 | 0.0090248 | 0.0071496 | 0.010079 | 0.011543 | 0.012375 | 0.01239 | 0.011909 | 0.012101 | 0.011317 | 0.010495 | 0.0096389 | 0.0089709 | 0.0049431 | 0.0063606 | 0.0073103 | 0.0098721 | 0.010314 | 0.010869 | 0.01138 | 0.011767 | 0.011684 | 0.011507 | 0.011201 | 0.011017 | 0.010949 | 0.010862 | 0.010779 | 0.010753 | 0.010842 | 0.011038 | 0.011017 | 0.011029 | 0.010993
0.1172 | 22 | 0.0080477 | 0.0061602 | 0.0048685 | 0.0042055 | 0.0064554 | 0.0054285 | 0.0072881 | 0.0057235 | 0.0073818 | 0.0058625 | 0.0082671 | 0.0094752 | 0.010187 | 0.010213 | 0.0098226 | 0.0099655 | 0.0093493 | 0.0086973 | 0.0080104 | 0.0074746 | 0.0041308 | 0.0053261 | 0.0061302 | 0.0082763 | 0.0086413 | 0.0091018 | 0.0095218 | 0.009838 | 0.0097522 | 0.0095874 | 0.0093731 | 0.0092275 | 0.0091805 | 0.0091106 | 0.0090431 | 0.0090235 | 0.0090986 | 0.0092621 | 0.0092433 | 0.0092522
0.1199 | 23 | 0.0073182 | 0.0066004 | 0.0051506 | 0.0039634 | 0.0034054 | 0.0052451 | 0.0044181 | 0.0059106 | 0.0046644 | 0.0060311 | 0.0047914 | 0.0067616 | 0.0077717 | 0.0083675 | 0.0083945 | 0.0080608 | 0.0082047 | 0.0077218 | 0.007204 | 0.0066526 | 0.0062263 | 0.003448 | 0.0044523 | 0.0051231 | 0.0069123 | 0.0072132 | 0.0075912 | 0.0079348 | 0.0081845 | 0.0080982 | 0.0079969 | 0.0078259 | 0.0077128 | 0.0076758 | 0.0076193 | 0.0075643 | 0.0075484 | 0.0076108 | 0.0077467 | 0.00773
0.1215 | 24 | 0.0056871 | 0.0059729 | 0.0054965 | 0.0041719 | 0.0031929 | 0.0027534 | 0.0042481 | 0.0035649 | 0.0047932 | 0.0037924 | 0.0049052 | 0.0038998 | 0.0055193 | 0.0063534 | 0.006845 | 0.0068561 | 0.0066056 | 0.0067456 | 0.0063672 | 0.0059564 | 0.0055176 | 0.005175 | 0.0028701 | 0.003705 | 0.0042603 | 0.0057449 | 0.0059898 | 0.0062982 | 0.0065719 | 0.0067656 | 0.0067255 | 0.006648 | 0.0065132 | 0.0064211 | 0.006392 | 0.0063462 | 0.0063009 | 0.0062872 | 0.0063384 | 0.0064508
0.1228 | 25 | 0.0052861 | 0.0046281 | 0.004962 | 0.0044387 | 0.0033505 | 0.0025739 | 0.0022235 | 0.0034173 | 0.0028824 | 0.0038857 | 0.0030754 | 0.0039807 | 0.0031741 | 0.0044992 | 0.0051827 | 0.0055748 | 0.0056028 | 0.0054162 | 0.0055475 | 0.0052507 | 0.0049274 | 0.0045742 | 0.0042968 | 0.0023823 | 0.0030731 | 0.0035317 | 0.0047582 | 0.0049566 | 0.0052027 | 0.005418 | 0.0056042 | 0.0055766 | 0.0055188 | 0.0054086 | 0.0053335 | 0.0053105 | 0.0052728 | 0.0052348 | 0.0052228 | 0.0052647
0.1248 | 26 | 0.003687 | 0.0042916 | 0.0038374 | 0.0039972 | 0.0035558 | 0.0026946 | 0.0020737 | 0.0017843 | 0.0027565 | 0.0023312 | 0.0031437 | 0.0024899 | 0.0032325 | 0.0025815 | 0.0036617 | 0.0042112 | 0.0045453 | 0.0045838 | 0.0044445 | 0.0045649 | 0.0043346 | 0.0040765 | 0.0037902 | 0.0035591 | 0.0019719 | 0.0025422 | 0.0029189 | 0.0039291 | 0.0040857 | 0.0042797 | 0.0044785 | 0.0046372 | 0.0046198 | 0.0045733 | 0.0044832 | 0.0044219 | 0.0044032 | 0.0043716 | 0.0043396 | 0.0043291
0.1254 | 27 | 0.0031017 | 0.0029824 | 0.0035477 | 0.0030796 | 0.0031899 | 0.0028492 | 0.002163 | 0.0016577 | 0.0014339 | 0.0022212 | 0.0018791 | 0.0025359 | 0.0020146 | 0.0026196 | 0.0020935 | 0.0029647 | 0.0034216 | 0.0037061 | 0.0037488 | 0.0036452 | 0.0037562 | 0.0035746 | 0.0033671 | 0.0031294 | 0.0029365 | 0.0016259 | 0.0020943 | 0.0024024 | 0.003228 | 0.0033495 | 0.0035261 | 0.0036937 | 0.0038292 | 0.0038161 | 0.0037788 | 0.0037052 | 0.0036548 | 0.003639 | 0.0036125 | 0.0035856
0.127 | 28 | 0.0018728 | 0.0025063 | 0.0024632 | 0.0028439 | 0.0024547 | 0.0025531 | 0.0022846 | 0.0017271 | 0.0013307 | 0.0011542 | 0.0017885 | 0.0015141 | 0.0020495 | 0.0016309 | 0.0021222 | 0.0016932 | 0.0024063 | 0.0027869 | 0.0030279 | 0.0030716 | 0.0029965 | 0.0030947 | 0.0029497 | 0.0027774 | 0.0025795 | 0.0024189 | 0.0013381 | 0.001722 | 0.0019717 | 0.0026436 | 0.002757 | 0.0029054 | 0.0030472 | 0.0031601 | 0.0031501 | 0.00312 | 0.0030594 | 0.0030176 | 0.0030042 | 0.0029819
0.1278 | 29 | 0.0015181 | 0.0015089 | 0.002065 | 0.0019685 | 0.0022598 | 0.0019589 | 0.0020412 | 0.0018186 | 0.0013823 | 0.001068 | 0.00092661 | 0.0014369 | 0.0012202 | 0.0016544 | 0.0013174 | 0.0017115 | 0.0013705 | 0.0019546 | 0.0022708 | 0.0024743 | 0.0025184 | 0.0024624 | 0.0025472 | 0.0024269 | 0.0022834 | 0.0021193 | 0.0019856 | 0.0010974 | 0.0014095 | 0.0016104 | 0.0021703 | 0.0022658 | 0.0023907 | 0.0025083 | 0.0026019 | 0.0025942 | 0.0025696 | 0.0025196 | 0.0024848 | 0.0024735
0.7 | 30 | 0.0011667 | 0.0011667 | 0.0011667 | 0.0011667 | 0.0011667 | 0.0011667 | 0.0011667 | 0.0011667 | 0.0011667 | 0.0011667 | 0.0011667 | 0.0011667 | 0.0011667 | 0.0011667 | 0.0011667 | 0.0011667 | 0.0011667 | 0.0011667 | 0.0011667 | 0.0011667 | 0.0011667 | 0.0011667 | 0.0011667 | 0.0011667 | 0.0011667 | 0.0011667 | 0.0011667 | 0.0011667 | 0.0011667 | 0.0011667 | 0.0011667 | 0.0011667 | 0.0011667 | 0.0011667 | 0.0011667 | 0.0011667 | 0.0011667 | 0.0011667 | 0.0011667 | 0.0011667
Intermediate table
| age | 2011 | 2012 | 2013 | 2014 | 2015 | 2016 | 2017 | 2018 | 2019 | 2020 | 2021 | 2022 | 2023 | 2024 | 2025 | 2026 | 2027 | 2028 | 2029 | 2030 | 2031 | 2032 | 2033 | 2034 | 2035 | 2036 | 2037 | 2038 | 2039 | 2040 | 2041 | 2042 | 2043 | 2044 | 2045 | 2046 | 2047 | 2048 | 2049 | 2050
| 0 | 0.055684 | 0.074135 | 0.075754 | 0.078921 | 0.081645 | 0.083249 | 0.081711 | 0.080017 | 0.077673 | 0.075933 | 0.07502 | 0.074012 | 0.073107 | 0.072593 | 0.07286 | 0.07376 | 0.073298 | 0.073021 | 0.07252 | 0.072203 | 0.071897 | 0.071618 | 0.071278 | 0.071 | 0.071094 | 0.07113 | 0.071266 | 0.071446 | 0.071386 | 0.071189 | 0.071414 | 0.071416 | 0.071409 | 0.07141 | 0.071411 | 0.071412 | 0.071413 | 0.071414 | 0.071414 | 0.071415
| 1 | 0.048188 | 0.054971 | 0.073327 | 0.074754 | 0.077864 | 0.080591 | 0.082182 | 0.080628 | 0.078981 | 0.076677 | 0.074959 | 0.074058 | 0.073073 | 0.072188 | 0.071684 | 0.071945 | 0.072849 | 0.072411 | 0.072148 | 0.071664 | 0.071365 | 0.071071 | 0.070802 | 0.07046 | 0.07018 | 0.070269 | 0.0703 | 0.07043 | 0.0706 | 0.070525 | 0.070361 | 0.070586 | 0.070595 | 0.070589 | 0.070591 | 0.070593 | 0.070595 | 0.070596 | 0.070596 | 0.070596
| 2 | 0.037156 | 0.047564 | 0.054012 | 0.071037 | 0.073197 | 0.076126 | 0.078423 | 0.079957 | 0.078755 | 0.077154 | 0.074921 | 0.073274 | 0.072459 | 0.071544 | 0.070644 | 0.070137 | 0.070336 | 0.071239 | 0.070738 | 0.070542 | 0.070093 | 0.069794 | 0.069511 | 0.069254 | 0.068997 | 0.068746 | 0.068852 | 0.068895 | 0.069026 | 0.06917 | 0.069257 | 0.06893 | 0.06918 | 0.069159 | 0.069156 | 0.06916 | 0.069163 | 0.069159 | 0.069158 | 0.069157
| 3 | 0.066771 | 0.036669 | 0.046728 | 0.052317 | 0.069546 | 0.071553 | 0.074066 | 0.076287 | 0.078087 | 0.076922 | 0.075376 | 0.073226 | 0.071681 | 0.070932 | 0.070003 | 0.069109 | 0.068559 | 0.068772 | 0.069583 | 0.069154 | 0.068987 | 0.068541 | 0.068252 | 0.067982 | 0.067807 | 0.067579 | 0.067351 | 0.067467 | 0.067511 | 0.067617 | 0.067917 | 0.06784 | 0.067548 | 0.067764 | 0.067745 | 0.067744 | 0.067749 | 0.067747 | 0.067742 | 0.067739
| 4 | 0.070336 | 0.06536 | 0.035775 | 0.044881 | 0.050782 | 0.067425 | 0.069049 | 0.071441 | 0.073888 | 0.075647 | 0.074536 | 0.073069 | 0.071056 | 0.069609 | 0.068852 | 0.067936 | 0.067023 | 0.066519 | 0.066663 | 0.067515 | 0.067131 | 0.066967 | 0.066541 | 0.066264 | 0.066074 | 0.065924 | 0.065716 | 0.065504 | 0.065615 | 0.065627 | 0.065902 | 0.066037 | 0.065993 | 0.065682 | 0.065895 | 0.06588 | 0.06588 | 0.065879 | 0.065875 | 0.065869
| 5 | 0.074342 | 0.068336 | 0.063364 | 0.034097 | 0.043224 | 0.048864 | 0.064581 | 0.066088 | 0.068673 | 0.071046 | 0.072754 | 0.071716 | 0.07038 | 0.068497 | 0.067076 | 0.06633 | 0.065412 | 0.064572 | 0.064031 | 0.064237 | 0.065097 | 0.064731 | 0.064583 | 0.064172 | 0.063972 | 0.063805 | 0.063672 | 0.063478 | 0.063268 | 0.063336 | 0.06353 | 0.063646 | 0.063811 | 0.063743 | 0.063445 | 0.063654 | 0.063641 | 0.063635 | 0.063633 | 0.063627
| 6 | 0.076969 | 0.071642 | 0.065793 | 0.059886 | 0.032559 | 0.041251 | 0.046422 | 0.061291 | 0.063005 | 0.065495 | 0.067773 | 0.069431 | 0.068521 | 0.067306 | 0.065481 | 0.064105 | 0.063365 | 0.062536 | 0.061686 | 0.06124 | 0.061483 | 0.062314 | 0.061977 | 0.061831 | 0.061499 | 0.061322 | 0.06117 | 0.061047 | 0.060852 | 0.060604 | 0.060861 | 0.060905 | 0.061053 | 0.061187 | 0.061126 | 0.060844 | 0.061045 | 0.061028 | 0.061021 | 0.061016
| 7 | 0.078115 | 0.07352 | 0.068463 | 0.061617 | 0.056657 | 0.030797 | 0.038844 | 0.043655 | 0.057911 | 0.059559 | 0.061927 | 0.064107 | 0.065759 | 0.064961 | 0.063788 | 0.062041 | 0.06072 | 0.060078 | 0.059252 | 0.05852 | 0.058148 | 0.058392 | 0.059197 | 0.058869 | 0.058787 | 0.058483 | 0.058319 | 0.058177 | 0.058047 | 0.057808 | 0.057772 | 0.057883 | 0.057963 | 0.058082 | 0.058214 | 0.058159 | 0.057893 | 0.05808 | 0.058061 | 0.058052
| 8 | 0.072426 | 0.073906 | 0.069693 | 0.063487 | 0.057713 | 0.053077 | 0.028724 | 0.036169 | 0.040851 | 0.054223 | 0.055778 | 0.058019 | 0.060145 | 0.061762 | 0.060995 | 0.059874 | 0.058227 | 0.057054 | 0.056418 | 0.05572 | 0.055088 | 0.054756 | 0.055004 | 0.055752 | 0.055493 | 0.055424 | 0.055139 | 0.054984 | 0.054833 | 0.05465 | 0.054632 | 0.054473 | 0.054619 | 0.054675 | 0.054792 | 0.05492 | 0.05487 | 0.054614 | 0.054788 | 0.054768
| 9 | 0.070219 | 0.067854 | 0.069482 | 0.063977 | 0.058856 | 0.053534 | 0.04902 | 0.026475 | 0.033511 | 0.037875 | 0.050284 | 0.051748 | 0.053907 | 0.055949 | 0.057438 | 0.056705 | 0.055665 | 0.054209 | 0.053092 | 0.05258 | 0.051991 | 0.051424 | 0.051134 | 0.051352 | 0.052094 | 0.051858 | 0.051793 | 0.051523 | 0.051359 | 0.051152 | 0.051192 | 0.05106 | 0.050954 | 0.051072 | 0.051129 | 0.051243 | 0.051365 | 0.051314 | 0.051072 | 0.051232
| 10 | 0.064651 | 0.065149 | 0.063272 | 0.063145 | 0.058707 | 0.054061 | 0.048963 | 0.044728 | 0.024289 | 0.030769 | 0.034783 | 0.046198 | 0.047619 | 0.04967 | 0.05154 | 0.052892 | 0.052227 | 0.051351 | 0.04999 | 0.049041 | 0.048633 | 0.048114 | 0.047611 | 0.047326 | 0.047566 | 0.048257 | 0.048035 | 0.047969 | 0.047697 | 0.047475 | 0.047496 | 0.047428 | 0.047348 | 0.047234 | 0.047348 | 0.047406 | 0.047514 | 0.047623 | 0.047573 | 0.047346
| 11 | 0.054955 | 0.059415 | 0.060266 | 0.056938 | 0.057367 | 0.053409 | 0.048976 | 0.044237 | 0.040641 | 0.02209 | 0.027989 | 0.031653 | 0.042113 | 0.043468 | 0.045332 | 0.04702 | 0.048271 | 0.04775 | 0.046938 | 0.045774 | 0.044973 | 0.044628 | 0.044174 | 0.043695 | 0.043466 | 0.043687 | 0.044316 | 0.044105 | 0.044021 | 0.043699 | 0.043705 | 0.043629 | 0.043609 | 0.043522 | 0.043422 | 0.043532 | 0.043587 | 0.043682 | 0.04378 | 0.043731
| 12 | 0.043273 | 0.050038 | 0.054535 | 0.053716 | 0.051227 | 0.051704 | 0.047938 | 0.043825 | 0.039819 | 0.03662 | 0.019908 | 0.025234 | 0.028591 | 0.038095 | 0.039315 | 0.040984 | 0.042531 | 0.043751 | 0.043272 | 0.042616 | 0.041629 | 0.040931 | 0.04064 | 0.040208 | 0.039799 | 0.03959 | 0.039784 | 0.040349 | 0.040132 | 0.039982 | 0.039894 | 0.039814 | 0.039786 | 0.039756 | 0.039681 | 0.039595 | 0.039697 | 0.039744 | 0.039828 | 0.039914
| 13 | 0.027338 | 0.03906 | 0.045594 | 0.048173 | 0.047887 | 0.045767 | 0.046005 | 0.04251 | 0.039101 | 0.035568 | 0.032716 | 0.017793 | 0.022598 | 0.025643 | 0.034164 | 0.035242 | 0.036762 | 0.038234 | 0.039329 | 0.038977 | 0.038455 | 0.037596 | 0.036989 | 0.036706 | 0.036339 | 0.035968 | 0.035771 | 0.035937 | 0.036422 | 0.036154 | 0.036215 | 0.03606 | 0.036027 | 0.035992 | 0.035969 | 0.035906 | 0.035831 | 0.03592 | 0.03596 | 0.036033
| 14 | 0.030458 | 0.024452 | 0.035321 | 0.039897 | 0.042536 | 0.042392 | 0.040352 | 0.040411 | 0.03758 | 0.03461 | 0.031488 | 0.028975 | 0.015791 | 0.020088 | 0.022793 | 0.030352 | 0.031336 | 0.032767 | 0.034081 | 0.035131 | 0.034885 | 0.034451 | 0.033704 | 0.033139 | 0.032906 | 0.032574 | 0.032232 | 0.032045 | 0.03217 | 0.032533 | 0.032481 | 0.032468 | 0.032367 | 0.032329 | 0.032302 | 0.032286 | 0.032232 | 0.032161 | 0.032239 | 0.032272
| 15 | 0.020298 | 0.026531 | 0.021628 | 0.030072 | 0.03426 | 0.036662 | 0.036399 | 0.034483 | 0.034778 | 0.032392 | 0.029838 | 0.027157 | 0.025049 | 0.013678 | 0.0174 | 0.019733 | 0.026311 | 0.027246 | 0.0285 | 0.029717 | 0.030706 | 0.030529 | 0.030175 | 0.029497 | 0.029016 | 0.028805 | 0.028502 | 0.02819 | 0.028 | 0.028033 | 0.028541 | 0.028438 | 0.028468 | 0.028372 | 0.028344 | 0.028325 | 0.028314 | 0.028263 | 0.028199 | 0.028264
| 16 | 0.021899 | 0.017515 | 0.023284 | 0.018235 | 0.025567 | 0.029249 | 0.031182 | 0.0308 | 0.029393 | 0.029696 | 0.027663 | 0.025491 | 0.023259 | 0.021497 | 0.011739 | 0.014926 | 0.016951 | 0.022675 | 0.023492 | 0.024637 | 0.025755 | 0.026649 | 0.02652 | 0.026189 | 0.025611 | 0.025186 | 0.024991 | 0.024716 | 0.02442 | 0.024185 | 0.024386 | 0.024779 | 0.024727 | 0.024747 | 0.024669 | 0.024649 | 0.024634 | 0.024622 | 0.024576 | 0.024517
| 17 | 0.013746 | 0.01873 | 0.015259 | 0.019452 | 0.01536 | 0.021634 | 0.024658 | 0.026145 | 0.02602 | 0.024877 | 0.025137 | 0.023425 | 0.021642 | 0.019789 | 0.018293 | 0.0099831 | 0.012713 | 0.014488 | 0.019392 | 0.020145 | 0.021185 | 0.022179 | 0.022972 | 0.022838 | 0.022561 | 0.022056 | 0.021679 | 0.021499 | 0.021238 | 0.020919 | 0.020872 | 0.021005 | 0.021378 | 0.021328 | 0.02135 | 0.021286 | 0.021271 | 0.021257 | 0.021244 | 0.021201
| 18 | 0.013645 | 0.011665 | 0.016212 | 0.012644 | 0.016249 | 0.012894 | 0.018095 | 0.020506 | 0.021912 | 0.021849 | 0.020892 | 0.021119 | 0.019734 | 0.018273 | 0.016711 | 0.015437 | 0.0084393 | 0.010786 | 0.012301 | 0.016511 | 0.017202 | 0.018118 | 0.018987 | 0.019645 | 0.019537 | 0.019294 | 0.018851 | 0.018518 | 0.018342 | 0.018061 | 0.017928 | 0.017854 | 0.017997 | 0.018312 | 0.018274 | 0.018296 | 0.018243 | 0.018228 | 0.018214 | 0.018201
| 19 | 0.0073451 | 0.0115 | 0.010039 | 0.013338 | 0.010486 | 0.013546 | 0.010711 | 0.014941 | 0.017066 | 0.018273 | 0.018224 | 0.017432 | 0.017671 | 0.01655 | 0.015327 | 0.014008 | 0.012964 | 0.0071145 | 0.0091 | 0.010408 | 0.014012 | 0.014622 | 0.015418 | 0.01614 | 0.016704 | 0.016606 | 0.016389 | 0.016003 | 0.0157 | 0.015498 | 0.015383 | 0.015241 | 0.015204 | 0.015323 | 0.015595 | 0.015565 | 0.015586 | 0.015539 | 0.015525 | 0.015511
| 20 | 0.0070153 | 0.0061499 | 0.0098434 | 0.0082038 | 0.010985 | 0.0086841 | 0.011179 | 0.0087836 | 0.012353 | 0.014139 | 0.015141 | 0.015106 | 0.014492 | 0.014725 | 0.013794 | 0.012766 | 0.01169 | 0.010862 | 0.005966 | 0.007654 | 0.0087816 | 0.011843 | 0.012372 | 0.013031 | 0.013645 | 0.014115 | 0.014023 | 0.013831 | 0.013487 | 0.013185 | 0.013124 | 0.013002 | 0.012905 | 0.012871 | 0.012975 | 0.013208 | 0.013184 | 0.0132 | 0.013159 | 0.013145
| 21 | 0.007484 | 0.0058435 | 0.0052416 | 0.0080009 | 0.0067199 | 0.0090504 | 0.0071297 | 0.0091184 | 0.007224 | 0.010181 | 0.011655 | 0.012486 | 0.012494 | 0.012015 | 0.012211 | 0.011431 | 0.010601 | 0.0097476 | 0.0090655 | 0.0049945 | 0.0064283 | 0.0073883 | 0.0099754 | 0.010409 | 0.010965 | 0.011477 | 0.011865 | 0.011779 | 0.011601 | 0.011272 | 0.011113 | 0.011041 | 0.010959 | 0.010875 | 0.010849 | 0.010939 | 0.011137 | 0.011115 | 0.011128 | 0.011092
| 22 | 0.0080477 | 0.0062005 | 0.0049584 | 0.0042368 | 0.0065166 | 0.0055063 | 0.0073906 | 0.0057828 | 0.0074586 | 0.0059221 | 0.0083475 | 0.0095601 | 0.010272 | 0.010304 | 0.0099117 | 0.010066 | 0.0094437 | 0.0087953 | 0.0080949 | 0.0075524 | 0.0041747 | 0.0053829 | 0.0061943 | 0.008353 | 0.008718 | 0.0091794 | 0.0096007 | 0.009918 | 0.0098324 | 0.0096479 | 0.0094555 | 0.0093056 | 0.0092623 | 0.0091916 | 0.0091233 | 0.0091035 | 0.00918 | 0.009345 | 0.0093262 | 0.009335
| 23 | 0.0073182 | 0.0066435 | 0.0052457 | 0.0039929 | 0.0034377 | 0.0053203 | 0.0044802 | 0.0059719 | 0.0047129 | 0.0060924 | 0.004838 | 0.0068221 | 0.007837 | 0.0084421 | 0.0084707 | 0.0081421 | 0.0082875 | 0.0078088 | 0.00728 | 0.0067218 | 0.0062925 | 0.0034848 | 0.0044989 | 0.0051705 | 0.0069736 | 0.0072747 | 0.007654 | 0.0079994 | 0.0082518 | 0.0081494 | 0.0080672 | 0.0078921 | 0.0077814 | 0.007744 | 0.0076869 | 0.0076314 | 0.0076159 | 0.007679 | 0.0078162 | 0.0077992
| 24 | 0.0056871 | 0.0060119 | 0.005598 | 0.0042029 | 0.0032231 | 0.0027928 | 0.0043078 | 0.0036019 | 0.004843 | 0.0038309 | 0.0049529 | 0.0039347 | 0.0055656 | 0.00641 | 0.0069071 | 0.0069253 | 0.0066723 | 0.0068216 | 0.0064344 | 0.0060184 | 0.0055763 | 0.0052302 | 0.0029002 | 0.0037393 | 0.0042981 | 0.0057939 | 0.0060394 | 0.0063495 | 0.006626 | 0.0068083 | 0.0067846 | 0.0067042 | 0.0065712 | 0.0064781 | 0.0064487 | 0.0064025 | 0.0063572 | 0.0063435 | 0.0063953 | 0.0065086
| 25 | 0.0052861 | 0.0046584 | 0.0050536 | 0.0044717 | 0.0033823 | 0.0026108 | 0.0022548 | 0.0034528 | 0.0029124 | 0.0039252 | 0.0031053 | 0.0040164 | 0.0032008 | 0.0045393 | 0.0052297 | 0.005631 | 0.0056593 | 0.0054772 | 0.005606 | 0.0053054 | 0.0049799 | 0.004623 | 0.0043418 | 0.0024043 | 0.0031004 | 0.0035618 | 0.0047976 | 0.0049969 | 0.0052455 | 0.0054522 | 0.0056535 | 0.0056238 | 0.0055679 | 0.0054567 | 0.0053808 | 0.0053576 | 0.00532 | 0.0052817 | 0.0052697 | 0.0053119
| 26 | 0.003687 | 0.0043197 | 0.0039083 | 0.004027 | 0.0035895 | 0.0027332 | 0.0021028 | 0.0018028 | 0.0027851 | 0.0023549 | 0.0031742 | 0.0025122 | 0.0032596 | 0.0026045 | 0.003695 | 0.0042537 | 0.0045912 | 0.0046355 | 0.0044914 | 0.0046124 | 0.0043807 | 0.00412 | 0.0038299 | 0.003592 | 0.0019894 | 0.0025639 | 0.0029431 | 0.003961 | 0.0041193 | 0.0043068 | 0.0045179 | 0.0046764 | 0.0046609 | 0.004614 | 0.004523 | 0.0044612 | 0.0044425 | 0.0044108 | 0.0043785 | 0.0043679
| 27 | 0.0031017 | 0.003002 | 0.0036132 | 0.0031025 | 0.0032201 | 0.00289 | 0.0021934 | 0.0016749 | 0.0014488 | 0.0022438 | 0.0018974 | 0.0025586 | 0.0020315 | 0.0026429 | 0.0021125 | 0.0029947 | 0.0034561 | 0.0037478 | 0.0037884 | 0.0036831 | 0.0037962 | 0.0036127 | 0.0034024 | 0.0031584 | 0.0029625 | 0.0016398 | 0.0021116 | 0.0024219 | 0.0032545 | 0.0033706 | 0.0035571 | 0.003725 | 0.0038633 | 0.0038501 | 0.0038123 | 0.003738 | 0.0036875 | 0.0036716 | 0.0036449 | 0.0036177
| 28 | 0.0018728 | 0.0025226 | 0.0025087 | 0.002865 | 0.002478 | 0.0025897 | 0.0023167 | 0.001745 | 0.0013446 | 0.0011659 | 0.0018059 | 0.0015277 | 0.0020667 | 0.0016454 | 0.0021414 | 0.0017103 | 0.0024306 | 0.0028183 | 0.0030598 | 0.0031036 | 0.0030284 | 0.0031277 | 0.0029806 | 0.0028032 | 0.0026024 | 0.0024396 | 0.0013492 | 0.001736 | 0.001988 | 0.0026603 | 0.0027812 | 0.00293 | 0.0030744 | 0.0031882 | 0.0031781 | 0.0031476 | 0.0030868 | 0.0030446 | 0.0030311 | 0.0030086
| 29 | 0.0015181 | 0.0015187 | 0.0021031 | 0.0019832 | 0.0022812 | 0.001987 | 0.0020699 | 0.0018375 | 0.0013967 | 0.0010788 | 0.00093562 | 0.0014497 | 0.0012305 | 0.0016692 | 0.0013294 | 0.0017287 | 0.0013843 | 0.0019767 | 0.0022948 | 0.0025001 | 0.0025452 | 0.0024887 | 0.0025739 | 0.0024494 | 0.0023037 | 0.0021374 | 0.002002 | 0.0011063 | 0.0014211 | 0.0016206 | 0.0021894 | 0.0022849 | 0.002412 | 0.0025306 | 0.002625 | 0.0026173 | 0.0025926 | 0.0025421 | 0.0025071 | 0.0024956
| 30 | 0.0011667 | 0.0011667 | 0.0011667 | 0.0011667 | 0.0011667 | 0.0011667 | 0.0011667 | 0.0011667 | 0.0011667 | 0.0011667 | 0.0011667 | 0.0011667 | 0.0011667 | 0.0011667 | 0.0011667 | 0.0011667 | 0.0011667 | 0.0011667 | 0.0011667 | 0.0011667 | 0.0011667 | 0.0011667 | 0.0011667 | 0.0011667 | 0.0011667 | 0.0011667 | 0.0011667 | 0.0011667 | 0.0011667 | 0.0011667 | 0.0011667 | 0.0011667 | 0.0011667 | 0.0011667 | 0.0011667 | 0.0011667 | 0.0011667 | 0.0011667 | 0.0011667 | 0.0011667

## 41 (hidden)
|  | 2011 | 2012 | 2013 | 2014 | 2015 | 2016 | 2017 | 2018 | 2019 | 2020 | 2021 | 2022 | 2023 | 2024 | 2025 | 2026 | 2027 | 2028 | 2029 | 2030 | 2031 | 2032 | 2033 | 2034 | 2035 | 2036 | 2037 | 2038 | 2039 | 2040 | 2041 | 2042 | 2043 | 2044 | 2045 | 2046 | 2047 | 2048 | 2049 | 2050
| sales (age 0 pop) | 0.047687 | 0.049423 | 0.051359 | 0.05555 | 0.058034 | 0.057935 | 0.057008 | 0.0582 | 0.057741 | 0.057645 | 0.056963 | 0.056597 | 0.056205 | 0.057148 | 0.058228 | 0.059107 | 0.059855 | 0.060417 | 0.060885 | 0.061119 | 0.061352 | 0.061855 | 0.061983 | 0.062201 | 0.062602 | 0.062843 | 0.06309 | 0.063524 | 0.063564 | 0.063545 | 0.062512 | 0.062538 | 0.062502 | 0.062503 | 0.062501 | 0.062504 | 0.062502 | 0.062503 | 0.062504 | 0.062505
| scrappage k factor | 0 | 0.24113 | 0.56684 | 0.34564 | 0.34536 | 0.54061 | 0.70146 | 0.7323 | 0.75793 | 0.72192 | 0.72179 | 0.75032 | 0.8167 | 0.845 | 0.85766 | 0.9538 | 1.0243 | 1.0595 | 1.0505 | 1.0885 | 1.1873 | 1.1892 | 1.1603 | 1.1816 | 1.2092 | 1.2359 | 1.2932 | 1.3612 | 1.3906 | 1.378 | 1.3848 | 1.3695 | 1.3668 | 1.3622 | 1.3593 | 1.3609 | 1.3648 | 1.3661 | 1.3692
default
scrappage | age | 2011 | 2012 | 2013 | 2014 | 2015 | 2016 | 2017 | 2018 | 2019 | 2020 | 2021 | 2022 | 2023 | 2024 | 2025 | 2026 | 2027 | 2028 | 2029 | 2030 | 2031 | 2032 | 2033 | 2034 | 2035 | 2036 | 2037 | 2038 | 2039 | 2040 | 2041 | 2042 | 2043 | 2044 | 2045 | 2046 | 2047 | 2048 | 2049 | 2050
0 | 0 | 0.047687 | 0.049423 | 0.051359 | 0.05555 | 0.058034 | 0.057935 | 0.057008 | 0.0582 | 0.057741 | 0.057645 | 0.056963 | 0.056597 | 0.056205 | 0.057148 | 0.058228 | 0.059107 | 0.059855 | 0.060417 | 0.060885 | 0.061119 | 0.061352 | 0.061855 | 0.061983 | 0.062201 | 0.062602 | 0.062843 | 0.06309 | 0.063524 | 0.063564 | 0.063545 | 0.062512 | 0.062538 | 0.062502 | 0.062503 | 0.062501 | 0.062504 | 0.062502 | 0.062503 | 0.062504 | 0.062505
0 | 1 | 0.042103 | 0.045477 | 0.047513 | 0.050093 | 0.053634 | 0.056082 | 0.056568 | 0.055883 | 0.057134 | 0.05669 | 0.05644 | 0.055708 | 0.055535 | 0.0553 | 0.056318 | 0.057156 | 0.058237 | 0.059142 | 0.059829 | 0.060168 | 0.060411 | 0.060771 | 0.06121 | 0.061216 | 0.061392 | 0.061748 | 0.061959 | 0.062152 | 0.06263 | 0.062757 | 0.062782 | 0.061774 | 0.061766 | 0.061736 | 0.061731 | 0.061715 | 0.061709 | 0.061715 | 0.061709 | 0.061712
0 | 2 | 0.035297 | 0.040151 | 0.043719 | 0.046342 | 0.048366 | 0.05183 | 0.054759 | 0.055452 | 0.054859 | 0.056093 | 0.055504 | 0.055196 | 0.054663 | 0.054641 | 0.054497 | 0.055282 | 0.056314 | 0.057543 | 0.058566 | 0.059125 | 0.059472 | 0.059839 | 0.060137 | 0.060453 | 0.060419 | 0.060554 | 0.060879 | 0.061038 | 0.061278 | 0.061835 | 0.062004 | 0.06204 | 0.061011 | 0.061009 | 0.060973 | 0.060955 | 0.06093 | 0.060931 | 0.060931 | 0.060928
0 | 3 | 0.045828 | 0.033661 | 0.0386 | 0.042642 | 0.044744 | 0.046739 | 0.050607 | 0.053679 | 0.054436 | 0.05386 | 0.05492 | 0.054281 | 0.05416 | 0.053783 | 0.053847 | 0.053494 | 0.054467 | 0.055643 | 0.056983 | 0.057877 | 0.05844 | 0.058909 | 0.059215 | 0.059393 | 0.059666 | 0.059595 | 0.059702 | 0.059974 | 0.06018 | 0.0605 | 0.061093 | 0.061271 | 0.061274 | 0.060263 | 0.060255 | 0.060207 | 0.060179 | 0.060163 | 0.060157 | 0.060159
0.01 | 4 | 0.060053 | 0.043704 | 0.03236 | 0.037649 | 0.041172 | 0.043239 | 0.045636 | 0.049609 | 0.052695 | 0.053444 | 0.052733 | 0.05371 | 0.053263 | 0.053289 | 0.053002 | 0.052856 | 0.052706 | 0.053818 | 0.055101 | 0.056312 | 0.057208 | 0.057887 | 0.058294 | 0.058482 | 0.05862 | 0.058852 | 0.058756 | 0.058815 | 0.059131 | 0.059416 | 0.059774 | 0.060371 | 0.060514 | 0.060523 | 0.059519 | 0.059497 | 0.059441 | 0.059421 | 0.059399 | 0.059395
0.02 | 5 | 0.061688 | 0.05727 | 0.041913 | 0.031384 | 0.036225 | 0.039649 | 0.041991 | 0.044422 | 0.048343 | 0.051343 | 0.051949 | 0.051199 | 0.052307 | 0.051977 | 0.052071 | 0.05158 | 0.051581 | 0.051544 | 0.05273 | 0.053881 | 0.055055 | 0.055993 | 0.056602 | 0.056905 | 0.057039 | 0.057121 | 0.057307 | 0.057135 | 0.057198 | 0.057568 | 0.057894 | 0.058249 | 0.058809 | 0.058955 | 0.058961 | 0.057972 | 0.057941 | 0.057891 | 0.057865 | 0.057843
0.02 | 6 | 0.063774 | 0.058829 | 0.054791 | 0.040417 | 0.030092 | 0.034764 | 0.038295 | 0.040585 | 0.042969 | 0.046743 | 0.049543 | 0.050071 | 0.049485 | 0.050624 | 0.050357 | 0.050236 | 0.049851 | 0.049922 | 0.049961 | 0.051015 | 0.052098 | 0.053238 | 0.054091 | 0.054604 | 0.054837 | 0.0549 | 0.054925 | 0.054995 | 0.054797 | 0.054901 | 0.05531 | 0.055625 | 0.055955 | 0.0565 | 0.056641 | 0.056637 | 0.055676 | 0.05565 | 0.055594 | 0.055568
0.03 | 7 | 0.061962 | 0.060819 | 0.056283 | 0.052836 | 0.038754 | 0.028879 | 0.033577 | 0.037013 | 0.039257 | 0.041547 | 0.045105 | 0.047752 | 0.048394 | 0.047893 | 0.049046 | 0.048582 | 0.048552 | 0.048248 | 0.048389 | 0.048336 | 0.049327 | 0.050379 | 0.05143 | 0.052182 | 0.05262 | 0.052781 | 0.05279 | 0.05271 | 0.052745 | 0.052597 | 0.052747 | 0.053142 | 0.053434 | 0.053758 | 0.054282 | 0.054408 | 0.054395 | 0.053474 | 0.053442 | 0.053387
0.03 | 8 | 0.057427 | 0.059091 | 0.058045 | 0.053962 | 0.050485 | 0.037062 | 0.02774 | 0.032222 | 0.035537 | 0.037666 | 0.039797 | 0.043156 | 0.045802 | 0.046449 | 0.046001 | 0.046904 | 0.046497 | 0.046499 | 0.04626 | 0.046312 | 0.046217 | 0.047119 | 0.048075 | 0.049025 | 0.049677 | 0.050019 | 0.050109 | 0.049988 | 0.049846 | 0.049903 | 0.049817 | 0.049958 | 0.05033 | 0.050614 | 0.050924 | 0.051414 | 0.051523 | 0.05151 | 0.050632 | 0.050598
0.03 | 9 | 0.053788 | 0.054766 | 0.056396 | 0.055652 | 0.051561 | 0.048281 | 0.035601 | 0.026621 | 0.030937 | 0.034096 | 0.03608 | 0.038078 | 0.041393 | 0.04396 | 0.044614 | 0.043992 | 0.044891 | 0.044531 | 0.044583 | 0.044275 | 0.044282 | 0.044148 | 0.044964 | 0.045827 | 0.046672 | 0.047222 | 0.047487 | 0.047449 | 0.047272 | 0.04716 | 0.047266 | 0.047183 | 0.047315 | 0.047674 | 0.047946 | 0.048233 | 0.048687 | 0.048791 | 0.048772 | 0.047937
0.04 | 10 | 0.051722 | 0.051295 | 0.052269 | 0.054071 | 0.053176 | 0.049311 | 0.046377 | 0.034164 | 0.025559 | 0.029682 | 0.03266 | 0.034521 | 0.036522 | 0.039728 | 0.042224 | 0.042666 | 0.042104 | 0.042993 | 0.042696 | 0.04267 | 0.042333 | 0.0423 | 0.042129 | 0.042862 | 0.043628 | 0.044365 | 0.044831 | 0.044966 | 0.044871 | 0.044725 | 0.044668 | 0.044767 | 0.044686 | 0.044818 | 0.045161 | 0.045413 | 0.045676 | 0.046106 | 0.046197 | 0.046176
0.04 | 11 | 0.049187 | 0.049325 | 0.048837 | 0.049825 | 0.051485 | 0.050677 | 0.047106 | 0.044187 | 0.032556 | 0.024333 | 0.028222 | 0.031018 | 0.032856 | 0.03476 | 0.037828 | 0.040024 | 0.040433 | 0.039898 | 0.04077 | 0.040421 | 0.04034 | 0.039941 | 0.039868 | 0.039677 | 0.040305 | 0.040951 | 0.041579 | 0.04188 | 0.04192 | 0.041837 | 0.041752 | 0.041695 | 0.041792 | 0.041725 | 0.041853 | 0.042169 | 0.042394 | 0.042638 | 0.043033 | 0.043114
0.05 | 12 | 0.047816 | 0.046907 | 0.046961 | 0.046554 | 0.047442 | 0.049066 | 0.048412 | 0.044881 | 0.042106 | 0.030994 | 0.023136 | 0.026804 | 0.029523 | 0.031271 | 0.033098 | 0.035858 | 0.03793 | 0.038315 | 0.037835 | 0.038598 | 0.038213 | 0.03806 | 0.037644 | 0.037547 | 0.037309 | 0.037832 | 0.038379 | 0.038842 | 0.039043 | 0.039086 | 0.039057 | 0.038973 | 0.038924 | 0.039023 | 0.038965 | 0.039079 | 0.039366 | 0.039575 | 0.039796 | 0.040161
0.05 | 13 | 0.036236 | 0.0456 | 0.044551 | 0.044506 | 0.044171 | 0.045054 | 0.046613 | 0.045792 | 0.042445 | 0.039773 | 0.02925 | 0.02181 | 0.025314 | 0.027861 | 0.029515 | 0.031095 | 0.033645 | 0.035559 | 0.035932 | 0.035426 | 0.036075 | 0.035604 | 0.035423 | 0.035021 | 0.034869 | 0.034575 | 0.034995 | 0.035364 | 0.035689 | 0.035867 | 0.035956 | 0.035923 | 0.035857 | 0.035819 | 0.035916 | 0.03586 | 0.035957 | 0.036218 | 0.036404 | 0.036602
0.05 | 14 | 0.029483 | 0.034557 | 0.043309 | 0.042221 | 0.042229 | 0.041949 | 0.042802 | 0.044091 | 0.043307 | 0.040093 | 0.037535 | 0.027573 | 0.020597 | 0.02389 | 0.026297 | 0.027729 | 0.029176 | 0.031541 | 0.033347 | 0.033644 | 0.03311 | 0.033612 | 0.033138 | 0.032955 | 0.032523 | 0.032313 | 0.031982 | 0.032245 | 0.032493 | 0.032786 | 0.032995 | 0.033071 | 0.03305 | 0.032997 | 0.032968 | 0.033054 | 0.032994 | 0.033081 | 0.033315 | 0.033482
0.06 | 15 | 0.024376 | 0.028117 | 0.03282 | 0.041045 | 0.040061 | 0.040103 | 0.039851 | 0.040486 | 0.041698 | 0.040907 | 0.037838 | 0.035384 | 0.026041 | 0.019438 | 0.022548 | 0.024706 | 0.026018 | 0.027352 | 0.02958 | 0.031224 | 0.031445 | 0.03085 | 0.031283 | 0.030829 | 0.030605 | 0.03014 | 0.02989 | 0.02947 | 0.029628 | 0.02985 | 0.030161 | 0.030347 | 0.030426 | 0.030414 | 0.030369 | 0.030341 | 0.030413 | 0.030356 | 0.03043 | 0.030641
0.06 | 16 | 0.03168 | 0.023246 | 0.026639 | 0.030923 | 0.038807 | 0.037911 | 0.037887 | 0.037421 | 0.037998 | 0.039077 | 0.038317 | 0.035401 | 0.033157 | 0.024366 | 0.018185 | 0.020994 | 0.022949 | 0.024128 | 0.025364 | 0.027389 | 0.028847 | 0.028928 | 0.02835 | 0.028745 | 0.028271 | 0.027997 | 0.027512 | 0.027161 | 0.026682 | 0.026811 | 0.027054 | 0.027328 | 0.02751 | 0.027588 | 0.027583 | 0.027542 | 0.027509 | 0.027571 | 0.027514 | 0.027577
0.07 | 17 | 0.024393 | 0.030212 | 0.022024 | 0.025099 | 0.029238 | 0.036725 | 0.035816 | 0.035577 | 0.035121 | 0.035609 | 0.036602 | 0.035849 | 0.033173 | 0.031024 | 0.022795 | 0.016931 | 0.019501 | 0.021282 | 0.022374 | 0.023486 | 0.025304 | 0.026538 | 0.026584 | 0.02605 | 0.02636 | 0.025862 | 0.025556 | 0.025001 | 0.024592 | 0.024146 | 0.024299 | 0.024512 | 0.024773 | 0.024944 | 0.02502 | 0.025015 | 0.024971 | 0.024938 | 0.024989 | 0.024933
0.07 | 18 | 0.020079 | 0.023263 | 0.028554 | 0.020629 | 0.023647 | 0.027571 | 0.034501 | 0.033385 | 0.033134 | 0.032652 | 0.033103 | 0.033987 | 0.033329 | 0.030773 | 0.028765 | 0.021032 | 0.015568 | 0.017887 | 0.019512 | 0.020485 | 0.021445 | 0.022982 | 0.024076 | 0.024122 | 0.023584 | 0.023799 | 0.023292 | 0.022897 | 0.0223 | 0.021916 | 0.021555 | 0.021684 | 0.021889 | 0.022128 | 0.022287 | 0.022355 | 0.022344 | 0.022301 | 0.022267 | 0.022308
0.08 | 19 | 0.01479 | 0.019149 | 0.021986 | 0.026746 | 0.019436 | 0.022299 | 0.025902 | 0.03216 | 0.031094 | 0.030805 | 0.030354 | 0.030738 | 0.031598 | 0.030918 | 0.028533 | 0.026541 | 0.019339 | 0.01428 | 0.016399 | 0.017864 | 0.018705 | 0.019477 | 0.020849 | 0.021846 | 0.021839 | 0.021293 | 0.021434 | 0.020869 | 0.020424 | 0.019874 | 0.019565 | 0.019235 | 0.019364 | 0.019552 | 0.019771 | 0.019913 | 0.019968 | 0.019955 | 0.019912 | 0.019878
0.08 | 20 | 0.01676 | 0.014105 | 0.018053 | 0.020472 | 0.025109 | 0.018263 | 0.020831 | 0.023966 | 0.029721 | 0.028676 | 0.028419 | 0.027971 | 0.02835 | 0.029058 | 0.028409 | 0.026086 | 0.024154 | 0.017542 | 0.012942 | 0.014844 | 0.01612 | 0.016768 | 0.01744 | 0.018679 | 0.019524 | 0.019457 | 0.018918 | 0.018931 | 0.018335 | 0.017922 | 0.017471 | 0.017192 | 0.016916 | 0.017035 | 0.017206 | 0.017399 | 0.017519 | 0.017564 | 0.017548 | 0.017507
0.08 | 21 | 0.018809 | 0.015983 | 0.013298 | 0.01681 | 0.019219 | 0.023594 | 0.017061 | 0.019274 | 0.022148 | 0.02741 | 0.026455 | 0.026188 | 0.025799 | 0.026072 | 0.0267 | 0.025973 | 0.02374 | 0.021911 | 0.015899 | 0.011715 | 0.013395 | 0.014451 | 0.015015 | 0.015625 | 0.016694 | 0.017394 | 0.017287 | 0.016709 | 0.016633 | 0.016088 | 0.015755 | 0.015352 | 0.015119 | 0.014882 | 0.014991 | 0.015142 | 0.015308 | 0.01541 | 0.015446 | 0.015428
0.09 | 22 | 0.018655 | 0.017937 | 0.015069 | 0.012382 | 0.015782 | 0.01806 | 0.022041 | 0.015786 | 0.017813 | 0.020426 | 0.025287 | 0.024378 | 0.024154 | 0.023725 | 0.023956 | 0.02441 | 0.023638 | 0.021535 | 0.019858 | 0.014392 | 0.010571 | 0.012008 | 0.012939 | 0.013452 | 0.013964 | 0.014873 | 0.015454 | 0.015268 | 0.01468 | 0.014595 | 0.014143 | 0.013844 | 0.013501 | 0.013301 | 0.013096 | 0.013193 | 0.013322 | 0.013464 | 0.013551 | 0.01358
0.09 | 23 | 0.017357 | 0.017791 | 0.01687 | 0.013948 | 0.011583 | 0.014777 | 0.016776 | 0.020242 | 0.014475 | 0.016295 | 0.0187 | 0.023124 | 0.022305 | 0.022018 | 0.021602 | 0.0217 | 0.021986 | 0.021203 | 0.019292 | 0.017769 | 0.012832 | 0.0093523 | 0.010611 | 0.011445 | 0.011865 | 0.012275 | 0.013033 | 0.013453 | 0.013209 | 0.01268 | 0.012631 | 0.012234 | 0.011988 | 0.011695 | 0.011526 | 0.01135 | 0.01143 | 0.011538 | 0.011659 | 0.011731
0.09 | 24 | 0.018042 | 0.016553 | 0.016732 | 0.015615 | 0.013048 | 0.010846 | 0.013726 | 0.015407 | 0.018562 | 0.013242 | 0.014918 | 0.0171 | 0.021158 | 0.020333 | 0.020048 | 0.019568 | 0.019545 | 0.019722 | 0.018995 | 0.017263 | 0.015843 | 0.011352 | 0.0082642 | 0.0093851 | 0.010095 | 0.01043 | 0.010756 | 0.011345 | 0.011638 | 0.011409 | 0.010974 | 0.010926 | 0.010594 | 0.010384 | 0.010135 | 0.0099887 | 0.0098328 | 0.0098994 | 0.0099913 | 0.010093
0.1 | 25 | 0.015134 | 0.017206 | 0.015568 | 0.015487 | 0.014607 | 0.012217 | 0.010075 | 0.012606 | 0.014127 | 0.016981 | 0.012123 | 0.013641 | 0.015646 | 0.019287 | 0.018514 | 0.01816 | 0.017625 | 0.017532 | 0.017667 | 0.016996 | 0.015391 | 0.014016 | 0.010031 | 0.0073096 | 0.008278 | 0.0088732 | 0.0091393 | 0.0093627 | 0.0098148 | 0.010053 | 0.0098744 | 0.0094924 | 0.0094612 | 0.0091764 | 0.0089984 | 0.0087828 | 0.0086538 | 0.0085163 | 0.008572 | 0.0086491
0.1 | 26 | 0.013218 | 0.014433 | 0.016142 | 0.014323 | 0.014436 | 0.013628 | 0.011284 | 0.009183 | 0.011469 | 0.012819 | 0.015425 | 0.011 | 0.012381 | 0.014137 | 0.017401 | 0.016615 | 0.016186 | 0.015631 | 0.015522 | 0.015626 | 0.014971 | 0.013436 | 0.012221 | 0.0087576 | 0.006362 | 0.0071777 | 0.0076672 | 0.0078392 | 0.0079745 | 0.0083427 | 0.0085633 | 0.0084064 | 0.0080914 | 0.0080679 | 0.0078285 | 0.0076775 | 0.0074911 | 0.0073786 | 0.0072596 | 0.0073047
0.1 | 27 | 0.010401 | 0.012605 | 0.01354 | 0.014852 | 0.013351 | 0.013469 | 0.012587 | 0.010286 | 0.0083546 | 0.010406 | 0.011645 | 0.013997 | 0.0099839 | 0.011187 | 0.012754 | 0.015615 | 0.014809 | 0.014355 | 0.013839 | 0.013728 | 0.013764 | 0.013069 | 0.011714 | 0.010669 | 0.0076223 | 0.0055164 | 0.0062021 | 0.0065764 | 0.0066769 | 0.0067784 | 0.0071067 | 0.0072902 | 0.0071657 | 0.0068998 | 0.0068828 | 0.0066793 | 0.0065483 | 0.0063872 | 0.0062897 | 0.0061862
0.11 | 28 | 0.0041046 | 0.0099187 | 0.011826 | 0.012458 | 0.013844 | 0.012457 | 0.01244 | 0.011474 | 0.0093576 | 0.0075807 | 0.0094532 | 0.010566 | 0.012703 | 0.0090209 | 0.010093 | 0.011446 | 0.013918 | 0.013133 | 0.012709 | 0.012239 | 0.012092 | 0.012015 | 0.011394 | 0.010227 | 0.0092859 | 0.0066092 | 0.0047666 | 0.0053198 | 0.0056014 | 0.0056754 | 0.0057742 | 0.0060502 | 0.0062142 | 0.0061104 | 0.0058863 | 0.0058724 | 0.0056969 | 0.0055833 | 0.0054446 | 0.0053597
0.11 | 29 | 0.0034594 | 0.0039144 | 0.0092824 | 0.010815 | 0.011571 | 0.01287 | 0.011439 | 0.011254 | 0.010356 | 0.0084212 | 0.0068328 | 0.0085109 | 0.0095121 | 0.011376 | 0.0080636 | 0.0089725 | 0.010094 | 0.012203 | 0.01149 | 0.011108 | 0.010649 | 0.010413 | 0.010334 | 0.0098171 | 0.0087819 | 0.0079409 | 0.0056303 | 0.0040278 | 0.0044596 | 0.0046843 | 0.0047573 | 0.0048367 | 0.0050754 | 0.0052151 | 0.0051306 | 0.0049432 | 0.0049298 | 0.0047807 | 0.0046841 | 0.004566
0.7 | 30 | 0.0046921 | 0.0046921 | 0.0046921 | 0.0046921 | 0.0046921 | 0.0046921 | 0.0046921 | 0.0046921 | 0.0046921 | 0.0046921 | 0.0046921 | 0.0046921 | 0.0046921 | 0.0046921 | 0.0046921 | 0.0046921 | 0.0046921 | 0.0046921 | 0.0046921 | 0.0046921 | 0.0046921 | 0.0046921 | 0.0046921 | 0.0046921 | 0.0046921 | 0.0046921 | 0.0046921 | 0.0046921 | 0.0046921 | 0.0046921 | 0.0046921 | 0.0046921 | 0.0046921 | 0.0046921 | 0.0046921 | 0.0046921 | 0.0046921 | 0.0046921 | 0.0046921 | 0.0046921
Intermediate table
| age | 2011 | 2012 | 2013 | 2014 | 2015 | 2016 | 2017 | 2018 | 2019 | 2020 | 2021 | 2022 | 2023 | 2024 | 2025 | 2026 | 2027 | 2028 | 2029 | 2030 | 2031 | 2032 | 2033 | 2034 | 2035 | 2036 | 2037 | 2038 | 2039 | 2040 | 2041 | 2042 | 2043 | 2044 | 2045 | 2046 | 2047 | 2048 | 2049 | 2050
| 0 | 0.047687 | 0.049423 | 0.051359 | 0.05555 | 0.058034 | 0.057935 | 0.057008 | 0.0582 | 0.057741 | 0.057645 | 0.056963 | 0.056597 | 0.056205 | 0.057148 | 0.058228 | 0.059107 | 0.059855 | 0.060417 | 0.060885 | 0.061119 | 0.061352 | 0.061855 | 0.061983 | 0.062201 | 0.062602 | 0.062843 | 0.06309 | 0.063524 | 0.063564 | 0.063545 | 0.062512 | 0.062538 | 0.062502 | 0.062503 | 0.062501 | 0.062504 | 0.062502 | 0.062503 | 0.062504 | 0.062505
| 1 | 0.042103 | 0.047687 | 0.049423 | 0.051359 | 0.05555 | 0.058034 | 0.057935 | 0.057008 | 0.0582 | 0.057741 | 0.057645 | 0.056963 | 0.056597 | 0.056205 | 0.057148 | 0.058228 | 0.059107 | 0.059855 | 0.060417 | 0.060885 | 0.061119 | 0.061352 | 0.061855 | 0.061983 | 0.062201 | 0.062602 | 0.062843 | 0.06309 | 0.063524 | 0.063564 | 0.063545 | 0.062512 | 0.062538 | 0.062502 | 0.062503 | 0.062501 | 0.062504 | 0.062502 | 0.062503 | 0.062504
| 2 | 0.035297 | 0.042103 | 0.045477 | 0.047513 | 0.050093 | 0.053634 | 0.056082 | 0.056568 | 0.055883 | 0.057134 | 0.05669 | 0.05644 | 0.055708 | 0.055535 | 0.0553 | 0.056318 | 0.057156 | 0.058237 | 0.059142 | 0.059829 | 0.060168 | 0.060411 | 0.060771 | 0.06121 | 0.061216 | 0.061392 | 0.061748 | 0.061959 | 0.062152 | 0.06263 | 0.062757 | 0.062782 | 0.061774 | 0.061766 | 0.061736 | 0.061731 | 0.061715 | 0.061709 | 0.061715 | 0.061709
| 3 | 0.045828 | 0.035297 | 0.040151 | 0.043719 | 0.046342 | 0.048366 | 0.05183 | 0.054759 | 0.055452 | 0.054859 | 0.056093 | 0.055504 | 0.055196 | 0.054663 | 0.054641 | 0.054497 | 0.055282 | 0.056314 | 0.057543 | 0.058566 | 0.059125 | 0.059472 | 0.059839 | 0.060137 | 0.060453 | 0.060419 | 0.060554 | 0.060879 | 0.061038 | 0.061278 | 0.061835 | 0.062004 | 0.06204 | 0.061011 | 0.061009 | 0.060973 | 0.060955 | 0.06093 | 0.060931 | 0.060931
| 4 | 0.060053 | 0.045828 | 0.033661 | 0.0386 | 0.042642 | 0.044744 | 0.046739 | 0.050607 | 0.053679 | 0.054436 | 0.05386 | 0.05492 | 0.054281 | 0.05416 | 0.053783 | 0.053847 | 0.053494 | 0.054467 | 0.055643 | 0.056983 | 0.057877 | 0.05844 | 0.058909 | 0.059215 | 0.059393 | 0.059666 | 0.059595 | 0.059702 | 0.059974 | 0.06018 | 0.0605 | 0.061093 | 0.061271 | 0.061274 | 0.060263 | 0.060255 | 0.060207 | 0.060179 | 0.060163 | 0.060157
| 5 | 0.061688 | 0.060053 | 0.043599 | 0.032177 | 0.037518 | 0.041029 | 0.043005 | 0.045316 | 0.049245 | 0.052295 | 0.053059 | 0.052353 | 0.053307 | 0.052828 | 0.052838 | 0.052547 | 0.052352 | 0.052166 | 0.053248 | 0.054522 | 0.055699 | 0.056528 | 0.057198 | 0.057618 | 0.057791 | 0.057911 | 0.058125 | 0.057996 | 0.058014 | 0.058308 | 0.058597 | 0.058946 | 0.059544 | 0.059687 | 0.059698 | 0.05871 | 0.058688 | 0.05863 | 0.058609 | 0.058585
| 6 | 0.063774 | 0.061688 | 0.056994 | 0.041438 | 0.031167 | 0.035974 | 0.039221 | 0.041401 | 0.043771 | 0.04761 | 0.050601 | 0.051199 | 0.050431 | 0.051452 | 0.051099 | 0.051178 | 0.050596 | 0.050524 | 0.050452 | 0.051622 | 0.052708 | 0.053747 | 0.054661 | 0.055288 | 0.05556 | 0.05566 | 0.055709 | 0.055825 | 0.055579 | 0.055607 | 0.055982 | 0.05629 | 0.056654 | 0.057202 | 0.057349 | 0.057358 | 0.056394 | 0.05636 | 0.056309 | 0.056281
| 7 | 0.061962 | 0.063774 | 0.058545 | 0.05417 | 0.040138 | 0.029884 | 0.034388 | 0.037758 | 0.03999 | 0.042318 | 0.046068 | 0.048828 | 0.04932 | 0.048676 | 0.049768 | 0.049493 | 0.049277 | 0.04883 | 0.048864 | 0.048911 | 0.049904 | 0.050861 | 0.051972 | 0.052836 | 0.053314 | 0.053511 | 0.053543 | 0.053505 | 0.053498 | 0.053273 | 0.053388 | 0.053778 | 0.054101 | 0.054425 | 0.054961 | 0.055101 | 0.055095 | 0.054157 | 0.054129 | 0.054072
| 8 | 0.057427 | 0.061962 | 0.060379 | 0.055325 | 0.052288 | 0.038352 | 0.028411 | 0.03287 | 0.0362 | 0.038365 | 0.040647 | 0.044128 | 0.046677 | 0.047208 | 0.046679 | 0.047784 | 0.047192 | 0.04706 | 0.046714 | 0.046864 | 0.046758 | 0.04757 | 0.048582 | 0.04964 | 0.050332 | 0.050711 | 0.050824 | 0.050742 | 0.050557 | 0.050545 | 0.050423 | 0.050556 | 0.050959 | 0.051242 | 0.051561 | 0.052068 | 0.052187 | 0.052167 | 0.051283 | 0.051247
| 9 | 0.053788 | 0.057427 | 0.058663 | 0.057058 | 0.053403 | 0.049961 | 0.036461 | 0.027157 | 0.031514 | 0.034728 | 0.03685 | 0.038935 | 0.042184 | 0.044679 | 0.045271 | 0.044817 | 0.045562 | 0.045068 | 0.045021 | 0.044802 | 0.0448 | 0.04457 | 0.045438 | 0.046402 | 0.047287 | 0.047875 | 0.048164 | 0.048165 | 0.047947 | 0.047766 | 0.04784 | 0.047748 | 0.047906 | 0.048266 | 0.048546 | 0.048847 | 0.049315 | 0.049414 | 0.049399 | 0.048552
| 10 | 0.051722 | 0.053788 | 0.05437 | 0.055437 | 0.055075 | 0.051027 | 0.047498 | 0.034852 | 0.026036 | 0.030233 | 0.033357 | 0.035298 | 0.03722 | 0.040378 | 0.042846 | 0.043466 | 0.042733 | 0.043511 | 0.043116 | 0.043178 | 0.042829 | 0.042704 | 0.042573 | 0.043399 | 0.044203 | 0.044979 | 0.045471 | 0.045645 | 0.045511 | 0.0453 | 0.045211 | 0.045302 | 0.045245 | 0.045375 | 0.045726 | 0.045991 | 0.046264 | 0.046694 | 0.046791 | 0.046769
| 11 | 0.049187 | 0.051722 | 0.0508 | 0.051083 | 0.053323 | 0.052441 | 0.048244 | 0.045076 | 0.033163 | 0.024784 | 0.028825 | 0.031717 | 0.033485 | 0.035329 | 0.038386 | 0.040775 | 0.041038 | 0.040379 | 0.041171 | 0.040902 | 0.040812 | 0.040323 | 0.040288 | 0.040174 | 0.040836 | 0.041517 | 0.042172 | 0.042512 | 0.042518 | 0.042375 | 0.04226 | 0.042193 | 0.042315 | 0.042243 | 0.042376 | 0.042706 | 0.042941 | 0.043182 | 0.043586 | 0.043667
| 12 | 0.047816 | 0.049187 | 0.048849 | 0.047729 | 0.049136 | 0.050773 | 0.049582 | 0.045784 | 0.042892 | 0.031569 | 0.02363 | 0.027408 | 0.030087 | 0.031783 | 0.033585 | 0.03653 | 0.038497 | 0.038777 | 0.038207 | 0.039057 | 0.038661 | 0.038424 | 0.038041 | 0.038017 | 0.037801 | 0.038355 | 0.038926 | 0.039428 | 0.0396 | 0.039588 | 0.039531 | 0.03944 | 0.039411 | 0.039508 | 0.039452 | 0.039577 | 0.039873 | 0.04008 | 0.040308 | 0.040676
| 13 | 0.036236 | 0.047816 | 0.046342 | 0.04563 | 0.045749 | 0.046622 | 0.047739 | 0.046714 | 0.043238 | 0.040511 | 0.029875 | 0.022301 | 0.025798 | 0.028317 | 0.02995 | 0.031678 | 0.034148 | 0.035988 | 0.036285 | 0.035848 | 0.036497 | 0.035945 | 0.035797 | 0.03546 | 0.035328 | 0.035054 | 0.035494 | 0.035897 | 0.036198 | 0.036328 | 0.036393 | 0.036352 | 0.036305 | 0.036264 | 0.036365 | 0.036316 | 0.03642 | 0.03668 | 0.036872 | 0.037072
| 14 | 0.029483 | 0.036236 | 0.04505 | 0.043288 | 0.043737 | 0.043409 | 0.043836 | 0.044978 | 0.044116 | 0.040837 | 0.038337 | 0.028194 | 0.020991 | 0.02428 | 0.026684 | 0.028249 | 0.029612 | 0.031922 | 0.033675 | 0.034045 | 0.033498 | 0.033933 | 0.033487 | 0.033368 | 0.032952 | 0.032761 | 0.032439 | 0.032732 | 0.032957 | 0.033208 | 0.033396 | 0.033466 | 0.033463 | 0.033406 | 0.03338 | 0.033475 | 0.03342 | 0.033503 | 0.033744 | 0.033911
| 15 | 0.024376 | 0.029483 | 0.03414 | 0.042081 | 0.041492 | 0.041499 | 0.040815 | 0.041301 | 0.042476 | 0.041666 | 0.038646 | 0.036181 | 0.026539 | 0.019756 | 0.02288 | 0.025169 | 0.026407 | 0.027682 | 0.029871 | 0.031596 | 0.031813 | 0.031145 | 0.031613 | 0.031215 | 0.031008 | 0.030557 | 0.030317 | 0.029914 | 0.030051 | 0.030234 | 0.030527 | 0.03071 | 0.030806 | 0.030791 | 0.030749 | 0.030727 | 0.030805 | 0.030743 | 0.030822 | 0.031034
| 16 | 0.03168 | 0.024376 | 0.02771 | 0.031704 | 0.040193 | 0.039231 | 0.038803 | 0.038174 | 0.038707 | 0.039802 | 0.039135 | 0.036199 | 0.033791 | 0.024765 | 0.018453 | 0.021388 | 0.023292 | 0.024419 | 0.025613 | 0.027715 | 0.029185 | 0.029205 | 0.028649 | 0.029105 | 0.028643 | 0.028384 | 0.027905 | 0.027571 | 0.027063 | 0.027156 | 0.027382 | 0.027655 | 0.027854 | 0.027931 | 0.027928 | 0.027893 | 0.027863 | 0.027923 | 0.027867 | 0.02793
| 17 | 0.024393 | 0.03168 | 0.02291 | 0.025733 | 0.030282 | 0.038003 | 0.036681 | 0.036292 | 0.035777 | 0.03627 | 0.037384 | 0.036657 | 0.033808 | 0.031532 | 0.023131 | 0.017249 | 0.019792 | 0.021538 | 0.022594 | 0.023765 | 0.025601 | 0.026792 | 0.026864 | 0.026376 | 0.026707 | 0.02622 | 0.025921 | 0.025378 | 0.024943 | 0.024456 | 0.024595 | 0.024806 | 0.025082 | 0.025254 | 0.025333 | 0.025333 | 0.025293 | 0.025256 | 0.025311 | 0.025253
| 18 | 0.020079 | 0.024393 | 0.029702 | 0.02115 | 0.024491 | 0.028531 | 0.035335 | 0.034057 | 0.033753 | 0.033258 | 0.03381 | 0.034753 | 0.033967 | 0.031277 | 0.029189 | 0.021426 | 0.015801 | 0.018103 | 0.019703 | 0.020729 | 0.021696 | 0.023201 | 0.024329 | 0.024425 | 0.023895 | 0.024129 | 0.023624 | 0.023243 | 0.022618 | 0.022198 | 0.021817 | 0.021944 | 0.022163 | 0.022403 | 0.022566 | 0.02264 | 0.022632 | 0.022586 | 0.022553 | 0.022594
| 19 | 0.01479 | 0.020079 | 0.02287 | 0.027421 | 0.02013 | 0.023075 | 0.026528 | 0.032807 | 0.031674 | 0.031376 | 0.031002 | 0.03143 | 0.032202 | 0.031424 | 0.028953 | 0.027038 | 0.019628 | 0.014452 | 0.01656 | 0.018077 | 0.018924 | 0.019663 | 0.021068 | 0.02212 | 0.022127 | 0.021588 | 0.02174 | 0.021184 | 0.020716 | 0.02013 | 0.019802 | 0.019465 | 0.019606 | 0.019795 | 0.020018 | 0.020166 | 0.020225 | 0.020209 | 0.020168 | 0.020133
| 20 | 0.01676 | 0.01479 | 0.018779 | 0.020989 | 0.026006 | 0.018899 | 0.021335 | 0.024448 | 0.030276 | 0.029208 | 0.029026 | 0.028601 | 0.028893 | 0.029533 | 0.028828 | 0.026575 | 0.024515 | 0.017754 | 0.01307 | 0.015021 | 0.016309 | 0.016929 | 0.017624 | 0.018913 | 0.019781 | 0.019727 | 0.019188 | 0.019217 | 0.018596 | 0.018152 | 0.017683 | 0.017397 | 0.017128 | 0.017246 | 0.017421 | 0.017621 | 0.017745 | 0.017788 | 0.017774 | 0.017731
| 21 | 0.018809 | 0.01676 | 0.013833 | 0.017235 | 0.019906 | 0.024416 | 0.017473 | 0.019662 | 0.022562 | 0.027919 | 0.02702 | 0.026778 | 0.026292 | 0.026498 | 0.027094 | 0.02646 | 0.024095 | 0.022175 | 0.016056 | 0.011855 | 0.013552 | 0.014589 | 0.015173 | 0.015821 | 0.016914 | 0.017635 | 0.017534 | 0.016961 | 0.01687 | 0.016295 | 0.015946 | 0.015535 | 0.015308 | 0.015067 | 0.015178 | 0.015335 | 0.015505 | 0.015606 | 0.015644 | 0.015626
| 22 | 0.018655 | 0.018809 | 0.015675 | 0.012695 | 0.016345 | 0.018688 | 0.022574 | 0.016104 | 0.018145 | 0.020805 | 0.025827 | 0.024927 | 0.024616 | 0.024113 | 0.024309 | 0.024868 | 0.023991 | 0.021795 | 0.020054 | 0.014563 | 0.010695 | 0.012123 | 0.013076 | 0.013621 | 0.014148 | 0.015079 | 0.015675 | 0.015498 | 0.014889 | 0.014782 | 0.014315 | 0.014009 | 0.01367 | 0.013466 | 0.01326 | 0.013361 | 0.013494 | 0.013636 | 0.013726 | 0.013754
| 23 | 0.017357 | 0.018655 | 0.017548 | 0.0143 | 0.011997 | 0.015291 | 0.017181 | 0.02065 | 0.014746 | 0.016598 | 0.019099 | 0.023645 | 0.022732 | 0.022379 | 0.021921 | 0.022107 | 0.022315 | 0.021459 | 0.019482 | 0.017981 | 0.012982 | 0.0094417 | 0.010723 | 0.011588 | 0.012022 | 0.012444 | 0.013219 | 0.013655 | 0.013398 | 0.012843 | 0.012785 | 0.01238 | 0.012137 | 0.01184 | 0.01167 | 0.011494 | 0.011577 | 0.011686 | 0.011809 | 0.011881
| 24 | 0.018042 | 0.017357 | 0.017405 | 0.016009 | 0.013514 | 0.011223 | 0.014058 | 0.015717 | 0.018908 | 0.013488 | 0.015237 | 0.017485 | 0.021562 | 0.020666 | 0.020344 | 0.019935 | 0.019837 | 0.019959 | 0.019181 | 0.017468 | 0.016029 | 0.011461 | 0.0083513 | 0.0095027 | 0.010228 | 0.010574 | 0.010909 | 0.011516 | 0.011805 | 0.011556 | 0.011107 | 0.011057 | 0.010726 | 0.010513 | 0.010261 | 0.010116 | 0.0099595 | 0.010026 | 0.01012 | 0.010222
| 25 | 0.015134 | 0.018042 | 0.016193 | 0.015878 | 0.015129 | 0.012642 | 0.010318 | 0.01286 | 0.014391 | 0.017296 | 0.012382 | 0.013949 | 0.015945 | 0.019602 | 0.018787 | 0.018501 | 0.017888 | 0.017743 | 0.017841 | 0.017199 | 0.015572 | 0.01415 | 0.010137 | 0.0074012 | 0.0083871 | 0.008996 | 0.0092697 | 0.0095039 | 0.0099548 | 0.010182 | 0.0099944 | 0.009606 | 0.0095794 | 0.0092904 | 0.0091109 | 0.0088947 | 0.0087653 | 0.008625 | 0.0086823 | 0.0087601
| 26 | 0.013218 | 0.015134 | 0.016791 | 0.014685 | 0.014952 | 0.014103 | 0.011557 | 0.0093678 | 0.011683 | 0.013057 | 0.015755 | 0.011248 | 0.012618 | 0.014368 | 0.017657 | 0.016926 | 0.016428 | 0.015819 | 0.015674 | 0.015812 | 0.015146 | 0.013564 | 0.012349 | 0.0088673 | 0.0064459 | 0.007277 | 0.0077765 | 0.0079574 | 0.0080882 | 0.0084499 | 0.0086674 | 0.008507 | 0.0081925 | 0.008168 | 0.0079264 | 0.0077753 | 0.0075876 | 0.0074727 | 0.0073529 | 0.0073984
| 27 | 0.010401 | 0.013218 | 0.014085 | 0.015227 | 0.013828 | 0.013938 | 0.012892 | 0.010492 | 0.0085106 | 0.010599 | 0.011893 | 0.014312 | 0.010175 | 0.01137 | 0.012942 | 0.015908 | 0.01503 | 0.014528 | 0.013975 | 0.013891 | 0.013925 | 0.013194 | 0.011838 | 0.010803 | 0.0077228 | 0.0055927 | 0.0062905 | 0.0066756 | 0.0067721 | 0.0068655 | 0.0071931 | 0.0073774 | 0.0072552 | 0.0069854 | 0.0069688 | 0.0067644 | 0.0066326 | 0.0064687 | 0.0063706 | 0.0062656
| 28 | 0.0041046 | 0.010401 | 0.012301 | 0.012773 | 0.014338 | 0.01289 | 0.012741 | 0.011704 | 0.0095323 | 0.0077214 | 0.0096551 | 0.010804 | 0.012946 | 0.0091685 | 0.010242 | 0.01166 | 0.014126 | 0.013292 | 0.012834 | 0.012385 | 0.012234 | 0.01213 | 0.011515 | 0.010355 | 0.0094083 | 0.0067006 | 0.0048346 | 0.0054 | 0.0056813 | 0.0057484 | 0.0058443 | 0.0061226 | 0.0062919 | 0.0061862 | 0.0059599 | 0.0059472 | 0.0057703 | 0.0056546 | 0.0055146 | 0.0054285
| 29 | 0.0034594 | 0.0041046 | 0.0096556 | 0.011088 | 0.011984 | 0.013318 | 0.011716 | 0.01148 | 0.010549 | 0.0085774 | 0.0069787 | 0.0087027 | 0.009694 | 0.011562 | 0.0081824 | 0.0091407 | 0.010245 | 0.01235 | 0.011603 | 0.011241 | 0.010774 | 0.010513 | 0.010443 | 0.0099401 | 0.0088977 | 0.0080507 | 0.0057106 | 0.0040885 | 0.0045232 | 0.0047445 | 0.0048151 | 0.0048946 | 0.0051388 | 0.0052799 | 0.0051948 | 0.0050061 | 0.0049933 | 0.0048417 | 0.0047443 | 0.0046246
| 30 | 0.0046921 | 0.0046921 | 0.0046921 | 0.0046921 | 0.0046921 | 0.0046921 | 0.0046921 | 0.0046921 | 0.0046921 | 0.0046921 | 0.0046921 | 0.0046921 | 0.0046921 | 0.0046921 | 0.0046921 | 0.0046921 | 0.0046921 | 0.0046921 | 0.0046921 | 0.0046921 | 0.0046921 | 0.0046921 | 0.0046921 | 0.0046921 | 0.0046921 | 0.0046921 | 0.0046921 | 0.0046921 | 0.0046921 | 0.0046921 | 0.0046921 | 0.0046921 | 0.0046921 | 0.0046921 | 0.0046921 | 0.0046921 | 0.0046921 | 0.0046921 | 0.0046921 | 0.0046921

## 42 (hidden)
|  | 2011 | 2012 | 2013 | 2014 | 2015 | 2016 | 2017 | 2018 | 2019 | 2020 | 2021 | 2022 | 2023 | 2024 | 2025 | 2026 | 2027 | 2028 | 2029 | 2030 | 2031 | 2032 | 2033 | 2034 | 2035 | 2036 | 2037 | 2038 | 2039 | 2040 | 2041 | 2042 | 2043 | 2044 | 2045 | 2046 | 2047 | 2048 | 2049 | 2050
| sales (age 0 pop) | 0.062818 | 0.049425 | 0.051369 | 0.05565 | 0.058061 | 0.057941 | 0.056996 | 0.058159 | 0.057729 | 0.057685 | 0.0571 | 0.056688 | 0.056288 | 0.057208 | 0.058265 | 0.059099 | 0.059968 | 0.060542 | 0.060967 | 0.061026 | 0.061232 | 0.061855 | 0.061937 | 0.062136 | 0.062516 | 0.062817 | 0.062974 | 0.063497 | 0.063633 | 0.063583 | 0.062509 | 0.06261 | 0.062507 | 0.062504 | 0.062504 | 0.062503 | 0.062504 | 0.062504 | 0.062504 | 0.062504
| scrappage k factor | 0 | 0.24113 | 0.56684 | 0.34564 | 0.34536 | 0.54061 | 0.70146 | 0.7323 | 0.75793 | 0.72192 | 0.72179 | 0.75032 | 0.8167 | 0.845 | 0.85766 | 0.9538 | 1.0243 | 1.0595 | 1.0505 | 1.0885 | 1.1873 | 1.1892 | 1.1603 | 1.1816 | 1.2092 | 1.2359 | 1.2932 | 1.3612 | 1.3906 | 1.378 | 1.3848 | 1.3695 | 1.3668 | 1.3622 | 1.3593 | 1.3609 | 1.3648 | 1.3661 | 1.3692
default
scrappage | age | 2011 | 2012 | 2013 | 2014 | 2015 | 2016 | 2017 | 2018 | 2019 | 2020 | 2021 | 2022 | 2023 | 2024 | 2025 | 2026 | 2027 | 2028 | 2029 | 2030 | 2031 | 2032 | 2033 | 2034 | 2035 | 2036 | 2037 | 2038 | 2039 | 2040 | 2041 | 2042 | 2043 | 2044 | 2045 | 2046 | 2047 | 2048 | 2049 | 2050
0 | 0 | 0.062818 | 0.049425 | 0.051369 | 0.05565 | 0.058061 | 0.057941 | 0.056996 | 0.058159 | 0.057729 | 0.057685 | 0.0571 | 0.056688 | 0.056288 | 0.057208 | 0.058265 | 0.059099 | 0.059968 | 0.060542 | 0.060967 | 0.061026 | 0.061232 | 0.061855 | 0.061937 | 0.062136 | 0.062516 | 0.062817 | 0.062974 | 0.063497 | 0.063633 | 0.063583 | 0.062509 | 0.06261 | 0.062507 | 0.062504 | 0.062504 | 0.062503 | 0.062504 | 0.062504 | 0.062504 | 0.062504
0 | 1 | 0.038454 | 0.059972 | 0.047717 | 0.050053 | 0.05366 | 0.056044 | 0.056508 | 0.05589 | 0.057222 | 0.056983 | 0.056552 | 0.055947 | 0.055658 | 0.055417 | 0.056342 | 0.057411 | 0.058383 | 0.059337 | 0.059762 | 0.060093 | 0.06039 | 0.060594 | 0.061117 | 0.061069 | 0.061323 | 0.061496 | 0.061929 | 0.062143 | 0.06265 | 0.062821 | 0.062925 | 0.061774 | 0.061844 | 0.061747 | 0.061739 | 0.061724 | 0.061714 | 0.061722 | 0.061715 | 0.061716
0 | 2 | 0.039335 | 0.036712 | 0.0579 | 0.046494 | 0.048263 | 0.051795 | 0.054658 | 0.055412 | 0.05499 | 0.056482 | 0.055864 | 0.05541 | 0.05493 | 0.054796 | 0.054578 | 0.055517 | 0.056716 | 0.057769 | 0.058573 | 0.058905 | 0.059467 | 0.05976 | 0.059872 | 0.06026 | 0.06027 | 0.060323 | 0.060627 | 0.061111 | 0.061314 | 0.061851 | 0.06217 | 0.062185 | 0.061018 | 0.061092 | 0.060991 | 0.060969 | 0.060945 | 0.060943 | 0.060943 | 0.060937
0 | 3 | 0.05548 | 0.037552 | 0.035443 | 0.056416 | 0.044831 | 0.046586 | 0.050514 | 0.053597 | 0.05452 | 0.054279 | 0.055373 | 0.054736 | 0.054403 | 0.05408 | 0.053967 | 0.053778 | 0.054845 | 0.056119 | 0.057025 | 0.057733 | 0.058291 | 0.058847 | 0.059048 | 0.059032 | 0.059472 | 0.059287 | 0.059471 | 0.059827 | 0.060296 | 0.060531 | 0.06121 | 0.061439 | 0.061424 | 0.060276 | 0.060344 | 0.06023 | 0.060199 | 0.060183 | 0.060174 | 0.060175
0.01 | 4 | 0.053891 | 0.052966 | 0.036255 | 0.034535 | 0.054398 | 0.043274 | 0.045433 | 0.049534 | 0.052734 | 0.053815 | 0.053213 | 0.054255 | 0.053741 | 0.053561 | 0.053261 | 0.053176 | 0.053127 | 0.054267 | 0.055396 | 0.056207 | 0.057131 | 0.057683 | 0.058145 | 0.05822 | 0.05826 | 0.058502 | 0.058449 | 0.058686 | 0.059029 | 0.059527 | 0.059905 | 0.06049 | 0.060687 | 0.060677 | 0.059538 | 0.059591 | 0.05947 | 0.059446 | 0.059423 | 0.059415
0.02 | 5 | 0.038869 | 0.051448 | 0.051013 | 0.035126 | 0.033185 | 0.052327 | 0.041975 | 0.04424 | 0.048379 | 0.051658 | 0.052377 | 0.051762 | 0.052869 | 0.052477 | 0.052304 | 0.052031 | 0.052031 | 0.05203 | 0.053001 | 0.054029 | 0.055016 | 0.055864 | 0.056318 | 0.056664 | 0.056779 | 0.056616 | 0.056962 | 0.056932 | 0.057114 | 0.057465 | 0.058099 | 0.05838 | 0.058932 | 0.05913 | 0.059118 | 0.057996 | 0.058038 | 0.057925 | 0.057894 | 0.057871
0.02 | 6 | 0.060743 | 0.037108 | 0.049431 | 0.049142 | 0.033635 | 0.03181 | 0.050481 | 0.040583 | 0.042889 | 0.04703 | 0.049912 | 0.050579 | 0.050059 | 0.051201 | 0.050809 | 0.050654 | 0.05042 | 0.050429 | 0.050271 | 0.051143 | 0.052302 | 0.05315 | 0.053886 | 0.054239 | 0.054602 | 0.054502 | 0.054437 | 0.054757 | 0.054643 | 0.054818 | 0.055303 | 0.055825 | 0.056086 | 0.056624 | 0.056815 | 0.056793 | 0.055706 | 0.055748 | 0.055632 | 0.055599
0.03 | 7 | 0.049803 | 0.057991 | 0.035653 | 0.047618 | 0.047056 | 0.032242 | 0.030688 | 0.048807 | 0.039345 | 0.041693 | 0.045441 | 0.048199 | 0.048914 | 0.048479 | 0.049573 | 0.049206 | 0.049086 | 0.048868 | 0.048724 | 0.04851 | 0.049509 | 0.050527 | 0.051267 | 0.051897 | 0.052265 | 0.052412 | 0.052404 | 0.052329 | 0.052555 | 0.052445 | 0.052755 | 0.053139 | 0.053631 | 0.05389 | 0.054407 | 0.054581 | 0.05455 | 0.053508 | 0.053541 | 0.053426
0.03 | 8 | 0.048803 | 0.047546 | 0.055582 | 0.034148 | 0.045439 | 0.044951 | 0.030935 | 0.02946 | 0.046966 | 0.037953 | 0.039989 | 0.043559 | 0.046257 | 0.046977 | 0.046535 | 0.04759 | 0.047219 | 0.047077 | 0.046705 | 0.046513 | 0.046436 | 0.047247 | 0.048144 | 0.048788 | 0.049403 | 0.049547 | 0.049756 | 0.049706 | 0.049522 | 0.04972 | 0.049757 | 0.049968 | 0.050332 | 0.050807 | 0.051055 | 0.051537 | 0.051692 | 0.051662 | 0.050667 | 0.050695
0.03 | 9 | 0.049468 | 0.046591 | 0.045571 | 0.053237 | 0.032586 | 0.043406 | 0.043128 | 0.029696 | 0.028348 | 0.045305 | 0.036402 | 0.038333 | 0.041805 | 0.044425 | 0.045093 | 0.044673 | 0.045669 | 0.045287 | 0.044994 | 0.044584 | 0.044525 | 0.044315 | 0.045019 | 0.045816 | 0.046443 | 0.046834 | 0.047036 | 0.047194 | 0.04704 | 0.046851 | 0.047171 | 0.047129 | 0.047329 | 0.047681 | 0.048134 | 0.048362 | 0.048809 | 0.048955 | 0.04892 | 0.047974
0.04 | 10 | 0.056977 | 0.047226 | 0.044656 | 0.043648 | 0.0508 | 0.031127 | 0.041646 | 0.041402 | 0.028576 | 0.027346 | 0.043453 | 0.034895 | 0.03679 | 0.040149 | 0.042644 | 0.043289 | 0.04287 | 0.0438 | 0.043283 | 0.042951 | 0.042679 | 0.042491 | 0.042225 | 0.042842 | 0.043614 | 0.044029 | 0.04446 | 0.044615 | 0.044663 | 0.044503 | 0.044449 | 0.04468 | 0.044639 | 0.044837 | 0.045173 | 0.045595 | 0.045802 | 0.046225 | 0.046356 | 0.046319
0.04 | 11 | 0.038547 | 0.054395 | 0.045155 | 0.042525 | 0.041505 | 0.048358 | 0.029701 | 0.039692 | 0.039541 | 0.027352 | 0.026034 | 0.041347 | 0.033232 | 0.035037 | 0.038205 | 0.040577 | 0.041134 | 0.04068 | 0.041403 | 0.04087 | 0.040653 | 0.040228 | 0.039987 | 0.0397 | 0.040283 | 0.040828 | 0.04126 | 0.041604 | 0.041623 | 0.04164 | 0.041614 | 0.041493 | 0.041715 | 0.041686 | 0.041874 | 0.042184 | 0.042569 | 0.04276 | 0.043148 | 0.043265
0.05 | 12 | 0.03737 | 0.0368 | 0.05201 | 0.043 | 0.040437 | 0.03951 | 0.046142 | 0.028308 | 0.037909 | 0.037847 | 0.02604 | 0.024772 | 0.039377 | 0.031649 | 0.03334 | 0.036354 | 0.038557 | 0.039033 | 0.038455 | 0.039095 | 0.038683 | 0.038318 | 0.037858 | 0.037597 | 0.037329 | 0.03771 | 0.038261 | 0.03861 | 0.038814 | 0.038806 | 0.038938 | 0.038847 | 0.03874 | 0.038955 | 0.038932 | 0.039104 | 0.039384 | 0.039742 | 0.039913 | 0.040271
0.05 | 13 | 0.043858 | 0.035677 | 0.035101 | 0.04924 | 0.040746 | 0.038358 | 0.037491 | 0.04366 | 0.026832 | 0.036001 | 0.035764 | 0.024594 | 0.02341 | 0.037184 | 0.029853 | 0.031443 | 0.034201 | 0.036197 | 0.036489 | 0.035913 | 0.036582 | 0.036007 | 0.03561 | 0.035161 | 0.034913 | 0.0345 | 0.034879 | 0.035314 | 0.035502 | 0.035654 | 0.035758 | 0.035816 | 0.035744 | 0.035654 | 0.035857 | 0.035833 | 0.035983 | 0.036238 | 0.03656 | 0.036712
0.05 | 14 | 0.040074 | 0.041871 | 0.034029 | 0.033232 | 0.046659 | 0.038651 | 0.036398 | 0.035474 | 0.041384 | 0.025482 | 0.03402 | 0.033778 | 0.023241 | 0.022106 | 0.035074 | 0.028154 | 0.029581 | 0.032108 | 0.033838 | 0.034077 | 0.033604 | 0.034051 | 0.033462 | 0.033074 | 0.032651 | 0.032267 | 0.031911 | 0.032193 | 0.032472 | 0.032612 | 0.032854 | 0.032891 | 0.032955 | 0.032896 | 0.032818 | 0.033003 | 0.032973 | 0.033108 | 0.033336 | 0.033628
0.06 | 15 | 0.036913 | 0.038258 | 0.039937 | 0.032217 | 0.031489 | 0.04426 | 0.036676 | 0.03444 | 0.033625 | 0.039301 | 0.024079 | 0.03213 | 0.03192 | 0.021947 | 0.020852 | 0.033078 | 0.026487 | 0.027771 | 0.030015 | 0.031601 | 0.031887 | 0.03128 | 0.031645 | 0.031079 | 0.030713 | 0.030177 | 0.029845 | 0.029454 | 0.029602 | 0.029829 | 0.030051 | 0.030219 | 0.030263 | 0.030329 | 0.03028 | 0.030206 | 0.03037 | 0.030339 | 0.030457 | 0.030663
0.06 | 16 | 0.03025 | 0.03524 | 0.036402 | 0.03759 | 0.03042 | 0.029765 | 0.041765 | 0.034451 | 0.032397 | 0.031681 | 0.03686 | 0.022571 | 0.030126 | 0.029886 | 0.020519 | 0.019489 | 0.030807 | 0.024597 | 0.02567 | 0.02772 | 0.029229 | 0.029306 | 0.028702 | 0.029029 | 0.028498 | 0.02802 | 0.027544 | 0.027166 | 0.026687 | 0.026786 | 0.027079 | 0.02723 | 0.027397 | 0.027444 | 0.027509 | 0.027464 | 0.02739 | 0.027534 | 0.027501 | 0.027603
0.07 | 17 | 0.026379 | 0.02888 | 0.03353 | 0.034263 | 0.035494 | 0.028755 | 0.028088 | 0.039231 | 0.032407 | 0.030524 | 0.029713 | 0.034552 | 0.021164 | 0.028206 | 0.027941 | 0.019178 | 0.018151 | 0.02861 | 0.022737 | 0.023707 | 0.02564 | 0.026864 | 0.026891 | 0.026329 | 0.026618 | 0.025999 | 0.025575 | 0.025072 | 0.024614 | 0.024148 | 0.024317 | 0.024537 | 0.024686 | 0.024844 | 0.024892 | 0.024951 | 0.024903 | 0.024832 | 0.024958 | 0.024923
0.07 | 18 | 0.02188 | 0.025184 | 0.027411 | 0.031375 | 0.032238 | 0.033432 | 0.026983 | 0.02619 | 0.036621 | 0.030291 | 0.028412 | 0.027643 | 0.032142 | 0.019645 | 0.026136 | 0.025879 | 0.01768 | 0.016672 | 0.026147 | 0.020763 | 0.021673 | 0.023264 | 0.024334 | 0.02436 | 0.023835 | 0.023968 | 0.023414 | 0.022953 | 0.02238 | 0.021935 | 0.021593 | 0.021701 | 0.021913 | 0.022053 | 0.0222 | 0.022243 | 0.022289 | 0.022242 | 0.022174 | 0.022282
0.08 | 19 | 0.018996 | 0.020889 | 0.023904 | 0.025649 | 0.029521 | 0.030365 | 0.031372 | 0.02516 | 0.024448 | 0.03423 | 0.028195 | 0.026432 | 0.025715 | 0.029836 | 0.018203 | 0.024207 | 0.023858 | 0.01624 | 0.015237 | 0.023877 | 0.018981 | 0.019664 | 0.021073 | 0.022044 | 0.022053 | 0.021462 | 0.021585 | 0.021013 | 0.020489 | 0.019944 | 0.019614 | 0.019271 | 0.019381 | 0.019576 | 0.019706 | 0.019837 | 0.01987 | 0.019907 | 0.019861 | 0.019796
0.08 | 20 | 0.019214 | 0.018135 | 0.019778 | 0.022235 | 0.024048 | 0.027708 | 0.028334 | 0.029037 | 0.023304 | 0.022668 | 0.031619 | 0.026031 | 0.024394 | 0.023663 | 0.027398 | 0.016706 | 0.022089 | 0.021673 | 0.014672 | 0.013756 | 0.021571 | 0.016999 | 0.017582 | 0.018849 | 0.019699 | 0.019595 | 0.019066 | 0.019096 | 0.018475 | 0.017977 | 0.017562 | 0.017236 | 0.016949 | 0.017052 | 0.017229 | 0.017344 | 0.017454 | 0.017479 | 0.017508 | 0.017463
0.08 | 21 | 0.028123 | 0.018344 | 0.017171 | 0.018397 | 0.020847 | 0.022571 | 0.025854 | 0.026225 | 0.026895 | 0.021608 | 0.02094 | 0.029192 | 0.024023 | 0.022447 | 0.021729 | 0.025144 | 0.015244 | 0.020066 | 0.01958 | 0.013246 | 0.012428 | 0.019318 | 0.015199 | 0.015726 | 0.016844 | 0.017503 | 0.017408 | 0.016868 | 0.01679 | 0.016211 | 0.01583 | 0.015432 | 0.01516 | 0.014912 | 0.015008 | 0.015164 | 0.015261 | 0.015354 | 0.015372 | 0.015394
0.09 | 22 | 0.021395 | 0.026848 | 0.017368 | 0.015972 | 0.017249 | 0.019566 | 0.021061 | 0.023929 | 0.024291 | 0.024938 | 0.019961 | 0.019332 | 0.026941 | 0.022106 | 0.020613 | 0.019942 | 0.022944 | 0.013848 | 0.018128 | 0.017678 | 0.011967 | 0.01113 | 0.017272 | 0.013594 | 0.014053 | 0.014966 | 0.01555 | 0.015401 | 0.014831 | 0.014731 | 0.014274 | 0.013911 | 0.013573 | 0.013338 | 0.013125 | 0.013209 | 0.013342 | 0.013424 | 0.013504 | 0.013516
0.09 | 23 | 0.016843 | 0.020425 | 0.025358 | 0.01606 | 0.014922 | 0.016132 | 0.018154 | 0.019348 | 0.021992 | 0.022341 | 0.02286 | 0.018287 | 0.017699 | 0.024574 | 0.020116 | 0.018743 | 0.018009 | 0.02061 | 0.012366 | 0.016179 | 0.01578 | 0.010577 | 0.0098203 | 0.015251 | 0.01199 | 0.012319 | 0.013114 | 0.013559 | 0.013334 | 0.012809 | 0.012771 | 0.012348 | 0.012047 | 0.011759 | 0.011559 | 0.011375 | 0.011445 | 0.011557 | 0.011625 | 0.01169
0.09 | 24 | 0.015582 | 0.016079 | 0.019292 | 0.023448 | 0.015004 | 0.013956 | 0.014967 | 0.016678 | 0.017782 | 0.020227 | 0.020479 | 0.020943 | 0.016742 | 0.016144 | 0.022362 | 0.018291 | 0.016927 | 0.016177 | 0.018404 | 0.011036 | 0.014442 | 0.013947 | 0.0093321 | 0.0086714 | 0.013451 | 0.010511 | 0.010794 | 0.011434 | 0.011739 | 0.011516 | 0.011104 | 0.011048 | 0.010694 | 0.010437 | 0.010191 | 0.010019 | 0.0098561 | 0.0099133 | 0.010008 | 0.010064
0.1 | 25 | 0.013127 | 0.014876 | 0.015187 | 0.017838 | 0.021906 | 0.014032 | 0.012948 | 0.01375 | 0.015328 | 0.016355 | 0.018542 | 0.018763 | 0.019174 | 0.015272 | 0.014691 | 0.020333 | 0.016519 | 0.015204 | 0.014446 | 0.016426 | 0.0098513 | 0.012764 | 0.012306 | 0.0082404 | 0.0076479 | 0.011792 | 0.0092096 | 0.0094121 | 0.0098997 | 0.010139 | 0.0099836 | 0.0096061 | 0.0095675 | 0.0092642 | 0.0090449 | 0.0088327 | 0.0086806 | 0.0085373 | 0.0085847 | 0.0086644
0.1 | 26 | 0.011264 | 0.012532 | 0.014015 | 0.013959 | 0.016606 | 0.020414 | 0.012945 | 0.011806 | 0.012538 | 0.013983 | 0.014876 | 0.016856 | 0.017039 | 0.017335 | 0.01377 | 0.013234 | 0.018171 | 0.014671 | 0.013418 | 0.012743 | 0.014485 | 0.0085912 | 0.011112 | 0.010725 | 0.0071716 | 0.0066135 | 0.010188 | 0.0079128 | 0.0080224 | 0.0084143 | 0.0086511 | 0.0084999 | 0.0081891 | 0.0081593 | 0.0079043 | 0.0077179 | 0.0075343 | 0.0074021 | 0.007278 | 0.0073159
0.1 | 27 | 0.0087809 | 0.010754 | 0.011807 | 0.012882 | 0.012994 | 0.015475 | 0.018833 | 0.011804 | 0.010766 | 0.011438 | 0.012719 | 0.013524 | 0.015308 | 0.015405 | 0.01563 | 0.012404 | 0.011827 | 0.016138 | 0.012947 | 0.011837 | 0.011238 | 0.012632 | 0.0074793 | 0.0096852 | 0.0093342 | 0.0062016 | 0.0057142 | 0.0087537 | 0.0067445 | 0.0068187 | 0.0071797 | 0.0073655 | 0.007246 | 0.0069839 | 0.0069616 | 0.0067446 | 0.0065834 | 0.0064247 | 0.0063103 | 0.0062023
0.11 | 28 | 0.0083272 | 0.008383 | 0.010132 | 0.010852 | 0.011992 | 0.01211 | 0.014277 | 0.017172 | 0.010763 | 0.009821 | 0.010404 | 0.011563 | 0.012282 | 0.01384 | 0.01389 | 0.01408 | 0.011085 | 0.010504 | 0.014243 | 0.011421 | 0.010438 | 0.0098001 | 0.010997 | 0.0065187 | 0.0084291 | 0.0080716 | 0.0053583 | 0.0049095 | 0.0074612 | 0.0057325 | 0.0058182 | 0.0061127 | 0.006279 | 0.0061796 | 0.0059586 | 0.0059402 | 0.0057532 | 0.0056138 | 0.005477 | 0.0053776
0.11 | 29 | 0.0044906 | 0.0079499 | 0.0078787 | 0.0092567 | 0.010066 | 0.011136 | 0.011108 | 0.012919 | 0.015535 | 0.0097383 | 0.0088635 | 0.0093846 | 0.010415 | 0.011005 | 0.012364 | 0.012395 | 0.012451 | 0.0097326 | 0.00916 | 0.012416 | 0.0099488 | 0.0089806 | 0.0084166 | 0.0094591 | 0.0055973 | 0.0071887 | 0.0068757 | 0.0045354 | 0.0041187 | 0.0062393 | 0.0048132 | 0.0048739 | 0.0051283 | 0.0052701 | 0.0051893 | 0.0050045 | 0.0049872 | 0.0048283 | 0.00471 | 0.0045935
0.7 | 30 | 0.0039433 | 0.0039433 | 0.0039433 | 0.0039433 | 0.0039433 | 0.0039433 | 0.0039433 | 0.0039433 | 0.0039433 | 0.0039433 | 0.0039433 | 0.0039433 | 0.0039433 | 0.0039433 | 0.0039433 | 0.0039433 | 0.0039433 | 0.0039433 | 0.0039433 | 0.0039433 | 0.0039433 | 0.0039433 | 0.0039433 | 0.0039433 | 0.0039433 | 0.0039433 | 0.0039433 | 0.0039433 | 0.0039433 | 0.0039433 | 0.0039433 | 0.0039433 | 0.0039433 | 0.0039433 | 0.0039433 | 0.0039433 | 0.0039433 | 0.0039433 | 0.0039433 | 0.0039433
Intermediate table
| age | 2011 | 2012 | 2013 | 2014 | 2015 | 2016 | 2017 | 2018 | 2019 | 2020 | 2021 | 2022 | 2023 | 2024 | 2025 | 2026 | 2027 | 2028 | 2029 | 2030 | 2031 | 2032 | 2033 | 2034 | 2035 | 2036 | 2037 | 2038 | 2039 | 2040 | 2041 | 2042 | 2043 | 2044 | 2045 | 2046 | 2047 | 2048 | 2049 | 2050
| 0 | 0.062818 | 0.049425 | 0.051369 | 0.05565 | 0.058061 | 0.057941 | 0.056996 | 0.058159 | 0.057729 | 0.057685 | 0.0571 | 0.056688 | 0.056288 | 0.057208 | 0.058265 | 0.059099 | 0.059968 | 0.060542 | 0.060967 | 0.061026 | 0.061232 | 0.061855 | 0.061937 | 0.062136 | 0.062516 | 0.062817 | 0.062974 | 0.063497 | 0.063633 | 0.063583 | 0.062509 | 0.06261 | 0.062507 | 0.062504 | 0.062504 | 0.062503 | 0.062504 | 0.062504 | 0.062504 | 0.062504
| 1 | 0.038454 | 0.062818 | 0.049425 | 0.051369 | 0.05565 | 0.058061 | 0.057941 | 0.056996 | 0.058159 | 0.057729 | 0.057685 | 0.0571 | 0.056688 | 0.056288 | 0.057208 | 0.058265 | 0.059099 | 0.059968 | 0.060542 | 0.060967 | 0.061026 | 0.061232 | 0.061855 | 0.061937 | 0.062136 | 0.062516 | 0.062817 | 0.062974 | 0.063497 | 0.063633 | 0.063583 | 0.062509 | 0.06261 | 0.062507 | 0.062504 | 0.062504 | 0.062503 | 0.062504 | 0.062504 | 0.062504
| 2 | 0.039335 | 0.038454 | 0.059972 | 0.047717 | 0.050053 | 0.05366 | 0.056044 | 0.056508 | 0.05589 | 0.057222 | 0.056983 | 0.056552 | 0.055947 | 0.055658 | 0.055417 | 0.056342 | 0.057411 | 0.058383 | 0.059337 | 0.059762 | 0.060093 | 0.06039 | 0.060594 | 0.061117 | 0.061069 | 0.061323 | 0.061496 | 0.061929 | 0.062143 | 0.06265 | 0.062821 | 0.062925 | 0.061774 | 0.061844 | 0.061747 | 0.061739 | 0.061724 | 0.061714 | 0.061722 | 0.061715
| 3 | 0.05548 | 0.039335 | 0.036712 | 0.0579 | 0.046494 | 0.048263 | 0.051795 | 0.054658 | 0.055412 | 0.05499 | 0.056482 | 0.055864 | 0.05541 | 0.05493 | 0.054796 | 0.054578 | 0.055517 | 0.056716 | 0.057769 | 0.058573 | 0.058905 | 0.059467 | 0.05976 | 0.059872 | 0.06026 | 0.06027 | 0.060323 | 0.060627 | 0.061111 | 0.061314 | 0.061851 | 0.06217 | 0.062185 | 0.061018 | 0.061092 | 0.060991 | 0.060969 | 0.060945 | 0.060943 | 0.060943
| 4 | 0.053891 | 0.05548 | 0.037552 | 0.035443 | 0.056416 | 0.044831 | 0.046586 | 0.050514 | 0.053597 | 0.05452 | 0.054279 | 0.055373 | 0.054736 | 0.054403 | 0.05408 | 0.053967 | 0.053778 | 0.054845 | 0.056119 | 0.057025 | 0.057733 | 0.058291 | 0.058847 | 0.059048 | 0.059032 | 0.059472 | 0.059287 | 0.059471 | 0.059827 | 0.060296 | 0.060531 | 0.06121 | 0.061439 | 0.061424 | 0.060276 | 0.060344 | 0.06023 | 0.060199 | 0.060183 | 0.060174
| 5 | 0.038869 | 0.053891 | 0.052838 | 0.03605 | 0.034416 | 0.05421 | 0.04304 | 0.045115 | 0.049171 | 0.052334 | 0.053427 | 0.052829 | 0.053848 | 0.053302 | 0.053108 | 0.052804 | 0.052669 | 0.052583 | 0.053693 | 0.054814 | 0.055596 | 0.056453 | 0.056997 | 0.057471 | 0.057532 | 0.057555 | 0.057779 | 0.057693 | 0.057887 | 0.058208 | 0.058706 | 0.059075 | 0.059662 | 0.059858 | 0.05985 | 0.058729 | 0.05878 | 0.058659 | 0.058634 | 0.05861
| 6 | 0.060743 | 0.038869 | 0.0512 | 0.050434 | 0.034883 | 0.032955 | 0.051761 | 0.041386 | 0.043592 | 0.047646 | 0.050912 | 0.051621 | 0.050986 | 0.052006 | 0.05159 | 0.051407 | 0.051038 | 0.050965 | 0.050927 | 0.051887 | 0.052852 | 0.05371 | 0.054536 | 0.055011 | 0.055325 | 0.055406 | 0.055217 | 0.055489 | 0.055382 | 0.055526 | 0.055882 | 0.056489 | 0.056781 | 0.057321 | 0.057519 | 0.05751 | 0.056418 | 0.056454 | 0.056342 | 0.056309
| 7 | 0.049803 | 0.060743 | 0.036929 | 0.048871 | 0.048802 | 0.033403 | 0.031466 | 0.049772 | 0.039989 | 0.042239 | 0.046351 | 0.049192 | 0.04982 | 0.049241 | 0.050335 | 0.049938 | 0.049688 | 0.049387 | 0.04936 | 0.049215 | 0.05003 | 0.05106 | 0.051885 | 0.052635 | 0.052958 | 0.053281 | 0.053155 | 0.053029 | 0.053266 | 0.053123 | 0.053307 | 0.053771 | 0.054296 | 0.054553 | 0.055081 | 0.05527 | 0.055247 | 0.054185 | 0.054225 | 0.054108
| 8 | 0.048803 | 0.049803 | 0.057571 | 0.035047 | 0.047125 | 0.046569 | 0.031719 | 0.030042 | 0.047735 | 0.03845 | 0.04079 | 0.044457 | 0.047114 | 0.047716 | 0.04725 | 0.048298 | 0.047798 | 0.047578 | 0.047314 | 0.047189 | 0.046925 | 0.047745 | 0.048725 | 0.049482 | 0.050057 | 0.050369 | 0.050469 | 0.050371 | 0.050192 | 0.050363 | 0.050277 | 0.050563 | 0.050956 | 0.051432 | 0.051688 | 0.052188 | 0.052352 | 0.052317 | 0.051315 | 0.051342
| 9 | 0.049468 | 0.048803 | 0.047202 | 0.054637 | 0.033794 | 0.044968 | 0.044222 | 0.030284 | 0.028812 | 0.045898 | 0.037131 | 0.039123 | 0.042579 | 0.045124 | 0.045786 | 0.045338 | 0.046229 | 0.045768 | 0.045581 | 0.045233 | 0.044994 | 0.044782 | 0.045562 | 0.046468 | 0.047059 | 0.04761 | 0.04771 | 0.047825 | 0.047676 | 0.047456 | 0.047665 | 0.04769 | 0.047916 | 0.048268 | 0.048731 | 0.048973 | 0.049433 | 0.049575 | 0.049545 | 0.048586
| 10 | 0.056977 | 0.049468 | 0.046254 | 0.044797 | 0.052685 | 0.032248 | 0.042702 | 0.04222 | 0.029044 | 0.027704 | 0.044324 | 0.035614 | 0.037471 | 0.040781 | 0.043299 | 0.043933 | 0.043395 | 0.044265 | 0.043848 | 0.043576 | 0.043129 | 0.042939 | 0.042734 | 0.043452 | 0.044192 | 0.044759 | 0.045097 | 0.045211 | 0.045267 | 0.045078 | 0.044914 | 0.045211 | 0.045192 | 0.045388 | 0.045733 | 0.046171 | 0.046387 | 0.046811 | 0.046949 | 0.04691
| 11 | 0.038547 | 0.056977 | 0.046771 | 0.043644 | 0.043045 | 0.050099 | 0.030454 | 0.040477 | 0.040189 | 0.02771 | 0.026556 | 0.042198 | 0.033848 | 0.035588 | 0.038792 | 0.041181 | 0.041638 | 0.041113 | 0.041944 | 0.041464 | 0.041081 | 0.040652 | 0.04047 | 0.040265 | 0.040817 | 0.041504 | 0.041852 | 0.04216 | 0.042185 | 0.042179 | 0.04205 | 0.041987 | 0.042232 | 0.042199 | 0.042393 | 0.042717 | 0.043113 | 0.043302 | 0.043699 | 0.043818
| 12 | 0.03737 | 0.038547 | 0.053871 | 0.044131 | 0.041937 | 0.040932 | 0.047312 | 0.028868 | 0.03853 | 0.038343 | 0.026562 | 0.025283 | 0.040106 | 0.032147 | 0.033853 | 0.036894 | 0.039029 | 0.039448 | 0.038957 | 0.039663 | 0.03909 | 0.038722 | 0.038315 | 0.038132 | 0.037824 | 0.038335 | 0.038809 | 0.039126 | 0.039339 | 0.039307 | 0.039345 | 0.039309 | 0.03922 | 0.039435 | 0.039414 | 0.039598 | 0.039887 | 0.040245 | 0.040423 | 0.040785
| 13 | 0.043858 | 0.03737 | 0.036357 | 0.050536 | 0.042257 | 0.039739 | 0.038442 | 0.044524 | 0.027271 | 0.036472 | 0.036481 | 0.0251 | 0.023843 | 0.037769 | 0.030312 | 0.03191 | 0.03462 | 0.036582 | 0.036966 | 0.036435 | 0.036967 | 0.036386 | 0.03604 | 0.035662 | 0.035375 | 0.035072 | 0.035379 | 0.035787 | 0.035982 | 0.036115 | 0.036132 | 0.036242 | 0.036187 | 0.036092 | 0.036302 | 0.036286 | 0.036443 | 0.036697 | 0.037027 | 0.037181
| 14 | 0.040074 | 0.043858 | 0.035247 | 0.034106 | 0.048389 | 0.040042 | 0.037321 | 0.036176 | 0.042061 | 0.025815 | 0.034701 | 0.034474 | 0.023671 | 0.022454 | 0.035613 | 0.028573 | 0.029943 | 0.032449 | 0.03428 | 0.034573 | 0.033958 | 0.03441 | 0.033866 | 0.033544 | 0.033084 | 0.032802 | 0.032368 | 0.032624 | 0.032911 | 0.033033 | 0.033198 | 0.033282 | 0.033363 | 0.033301 | 0.033225 | 0.03342 | 0.033395 | 0.033527 | 0.033762 | 0.034057
| 15 | 0.036913 | 0.040074 | 0.041366 | 0.033064 | 0.032657 | 0.045853 | 0.037606 | 0.035122 | 0.034176 | 0.039816 | 0.024562 | 0.032792 | 0.032511 | 0.022292 | 0.021172 | 0.03357 | 0.026812 | 0.028066 | 0.030407 | 0.032061 | 0.032223 | 0.031609 | 0.032027 | 0.031521 | 0.03112 | 0.030677 | 0.030273 | 0.029848 | 0.030002 | 0.030214 | 0.030365 | 0.030579 | 0.030639 | 0.030703 | 0.030656 | 0.030588 | 0.030758 | 0.030723 | 0.030847 | 0.031054
| 16 | 0.03025 | 0.036913 | 0.037705 | 0.038579 | 0.031549 | 0.030837 | 0.042824 | 0.035132 | 0.032927 | 0.032096 | 0.037599 | 0.023037 | 0.030684 | 0.030355 | 0.020834 | 0.019779 | 0.031185 | 0.024859 | 0.026005 | 0.028124 | 0.029537 | 0.029615 | 0.029048 | 0.029442 | 0.028875 | 0.028484 | 0.027939 | 0.027529 | 0.027048 | 0.027132 | 0.027362 | 0.027554 | 0.027736 | 0.027782 | 0.02785 | 0.027811 | 0.02774 | 0.027883 | 0.027852 | 0.027955
| 17 | 0.026379 | 0.03025 | 0.03473 | 0.035164 | 0.03681 | 0.02979 | 0.0288 | 0.040007 | 0.032937 | 0.030923 | 0.030309 | 0.035264 | 0.021555 | 0.02865 | 0.02837 | 0.019463 | 0.018374 | 0.028914 | 0.023034 | 0.024052 | 0.02591 | 0.027147 | 0.027215 | 0.026703 | 0.026971 | 0.02643 | 0.025942 | 0.025407 | 0.024947 | 0.02446 | 0.024571 | 0.024829 | 0.024992 | 0.02515 | 0.025201 | 0.025266 | 0.025221 | 0.025147 | 0.025277 | 0.025242
| 18 | 0.02188 | 0.026379 | 0.028392 | 0.0322 | 0.033434 | 0.034636 | 0.027667 | 0.026708 | 0.03722 | 0.030687 | 0.028981 | 0.028212 | 0.032737 | 0.019954 | 0.026538 | 0.026264 | 0.017897 | 0.01685 | 0.026488 | 0.021065 | 0.021901 | 0.023509 | 0.024628 | 0.024707 | 0.024151 | 0.024365 | 0.02375 | 0.02326 | 0.022683 | 0.022218 | 0.021819 | 0.02196 | 0.022185 | 0.022324 | 0.022475 | 0.022524 | 0.022574 | 0.022524 | 0.022458 | 0.022566
| 19 | 0.018996 | 0.02188 | 0.024759 | 0.026324 | 0.030616 | 0.031458 | 0.032167 | 0.025658 | 0.024848 | 0.034678 | 0.02876 | 0.026977 | 0.026191 | 0.030305 | 0.018483 | 0.024567 | 0.024151 | 0.016413 | 0.015436 | 0.024224 | 0.019181 | 0.019872 | 0.021327 | 0.022358 | 0.022345 | 0.021818 | 0.021894 | 0.021295 | 0.020766 | 0.020202 | 0.019819 | 0.0195 | 0.019621 | 0.019817 | 0.01995 | 0.020088 | 0.020124 | 0.020159 | 0.020115 | 0.020049
| 20 | 0.019214 | 0.018996 | 0.020486 | 0.02282 | 0.02494 | 0.028705 | 0.029052 | 0.029611 | 0.023686 | 0.022965 | 0.032253 | 0.026567 | 0.024845 | 0.024035 | 0.027819 | 0.016954 | 0.02236 | 0.021903 | 0.014864 | 0.013957 | 0.021798 | 0.017178 | 0.017794 | 0.019117 | 0.01996 | 0.01992 | 0.01934 | 0.019352 | 0.018725 | 0.01821 | 0.017745 | 0.017441 | 0.017159 | 0.017262 | 0.017442 | 0.017563 | 0.017677 | 0.0177 | 0.017732 | 0.017686
| 21 | 0.028123 | 0.019214 | 0.017785 | 0.018881 | 0.02162 | 0.023383 | 0.026509 | 0.026744 | 0.027336 | 0.021891 | 0.021359 | 0.029793 | 0.024468 | 0.0228 | 0.022063 | 0.025518 | 0.015431 | 0.020279 | 0.019836 | 0.013439 | 0.012559 | 0.019522 | 0.015382 | 0.015949 | 0.017067 | 0.017794 | 0.017657 | 0.017094 | 0.017017 | 0.01642 | 0.015996 | 0.015616 | 0.015348 | 0.015096 | 0.015194 | 0.015355 | 0.015456 | 0.015549 | 0.015569 | 0.01559
| 22 | 0.021395 | 0.028123 | 0.01799 | 0.016392 | 0.017888 | 0.020271 | 0.021595 | 0.024403 | 0.024689 | 0.025265 | 0.020361 | 0.019731 | 0.02744 | 0.022454 | 0.02093 | 0.020238 | 0.023225 | 0.013995 | 0.018365 | 0.017935 | 0.012093 | 0.011247 | 0.01748 | 0.013788 | 0.014239 | 0.015214 | 0.015773 | 0.015607 | 0.015031 | 0.014922 | 0.014424 | 0.014076 | 0.013742 | 0.013502 | 0.013287 | 0.013376 | 0.013513 | 0.013594 | 0.013676 | 0.013688
| 23 | 0.016843 | 0.021395 | 0.026266 | 0.016482 | 0.015475 | 0.016713 | 0.018614 | 0.019731 | 0.022352 | 0.022634 | 0.023318 | 0.018664 | 0.018027 | 0.024961 | 0.020425 | 0.019022 | 0.01823 | 0.020829 | 0.012527 | 0.016414 | 0.015946 | 0.010688 | 0.0099388 | 0.015468 | 0.012149 | 0.012524 | 0.013301 | 0.01374 | 0.013514 | 0.012975 | 0.012904 | 0.012495 | 0.012196 | 0.011904 | 0.011703 | 0.011519 | 0.011591 | 0.011703 | 0.011774 | 0.01184
| 24 | 0.015582 | 0.016843 | 0.019982 | 0.024065 | 0.01556 | 0.014458 | 0.015347 | 0.017008 | 0.018073 | 0.020492 | 0.02089 | 0.021375 | 0.017052 | 0.016398 | 0.022705 | 0.018563 | 0.017134 | 0.016349 | 0.018645 | 0.011197 | 0.014594 | 0.014094 | 0.0094447 | 0.0087948 | 0.013629 | 0.010685 | 0.010949 | 0.011587 | 0.011898 | 0.011665 | 0.011221 | 0.011179 | 0.010826 | 0.010565 | 0.010317 | 0.010145 | 0.0099821 | 0.010039 | 0.010136 | 0.010193
| 25 | 0.013127 | 0.015582 | 0.01573 | 0.018308 | 0.022718 | 0.014537 | 0.013277 | 0.014022 | 0.015579 | 0.016569 | 0.018913 | 0.019149 | 0.019529 | 0.015512 | 0.014917 | 0.020636 | 0.016721 | 0.015366 | 0.014634 | 0.016664 | 0.0099551 | 0.012899 | 0.012454 | 0.0083576 | 0.0077493 | 0.011987 | 0.0093416 | 0.009538 | 0.010034 | 0.01027 | 0.010088 | 0.0097204 | 0.009686 | 0.0093782 | 0.009157 | 0.0089442 | 0.0087916 | 0.0086454 | 0.0086944 | 0.008775
| 26 | 0.011264 | 0.013127 | 0.014517 | 0.014326 | 0.017222 | 0.021149 | 0.013274 | 0.01204 | 0.012744 | 0.014166 | 0.015174 | 0.017203 | 0.017355 | 0.017608 | 0.013981 | 0.013431 | 0.018394 | 0.014827 | 0.013594 | 0.012928 | 0.014638 | 0.0086817 | 0.011246 | 0.010878 | 0.0072667 | 0.0067231 | 0.010334 | 0.0080186 | 0.0081309 | 0.008523 | 0.0087417 | 0.008601 | 0.0082906 | 0.0082598 | 0.0080022 | 0.0078154 | 0.0076306 | 0.0074959 | 0.007371 | 0.0074093
| 27 | 0.0087809 | 0.011264 | 0.01223 | 0.013221 | 0.013476 | 0.016032 | 0.019311 | 0.012037 | 0.010942 | 0.011588 | 0.012974 | 0.013802 | 0.015591 | 0.015648 | 0.015871 | 0.012589 | 0.011972 | 0.01631 | 0.013116 | 0.012009 | 0.011356 | 0.012765 | 0.0075695 | 0.009823 | 0.0094579 | 0.0063044 | 0.0057961 | 0.0088708 | 0.0068357 | 0.0069068 | 0.0072548 | 0.0074531 | 0.0073358 | 0.0070698 | 0.0070479 | 0.0068298 | 0.0066676 | 0.006506 | 0.0063909 | 0.0062815
| 28 | 0.0083272 | 0.0087809 | 0.010495 | 0.011138 | 0.012437 | 0.012546 | 0.014639 | 0.017512 | 0.010939 | 0.0099496 | 0.010612 | 0.011801 | 0.012509 | 0.014058 | 0.014104 | 0.01429 | 0.011221 | 0.010615 | 0.014428 | 0.011587 | 0.010548 | 0.0099034 | 0.01113 | 0.0066115 | 0.0085408 | 0.0082055 | 0.0054351 | 0.0049752 | 0.0075621 | 0.0058066 | 0.0058791 | 0.0061854 | 0.0063568 | 0.0062556 | 0.0060325 | 0.0060153 | 0.0058267 | 0.0056849 | 0.005547 | 0.0054463
| 29 | 0.0044906 | 0.0083272 | 0.0081607 | 0.0095002 | 0.01044 | 0.011537 | 0.01139 | 0.013175 | 0.015789 | 0.0098658 | 0.0090411 | 0.009578 | 0.010608 | 0.011178 | 0.012554 | 0.01258 | 0.012603 | 0.0098361 | 0.0092795 | 0.012597 | 0.010054 | 0.0090752 | 0.0085181 | 0.0095937 | 0.0056715 | 0.0073079 | 0.0069743 | 0.0045961 | 0.0041744 | 0.0063199 | 0.0048636 | 0.0049319 | 0.0051919 | 0.0053349 | 0.0052536 | 0.0050677 | 0.005051 | 0.0048895 | 0.0047702 | 0.0046521
| 30 | 0.0039433 | 0.0039433 | 0.0039433 | 0.0039433 | 0.0039433 | 0.0039433 | 0.0039433 | 0.0039433 | 0.0039433 | 0.0039433 | 0.0039433 | 0.0039433 | 0.0039433 | 0.0039433 | 0.0039433 | 0.0039433 | 0.0039433 | 0.0039433 | 0.0039433 | 0.0039433 | 0.0039433 | 0.0039433 | 0.0039433 | 0.0039433 | 0.0039433 | 0.0039433 | 0.0039433 | 0.0039433 | 0.0039433 | 0.0039433 | 0.0039433 | 0.0039433 | 0.0039433 | 0.0039433 | 0.0039433 | 0.0039433 | 0.0039433 | 0.0039433 | 0.0039433 | 0.0039433

## 43 (hidden)
|  | 2011 | 2012 | 2013 | 2014 | 2015 | 2016 | 2017 | 2018 | 2019 | 2020 | 2021 | 2022 | 2023 | 2024 | 2025 | 2026 | 2027 | 2028 | 2029 | 2030 | 2031 | 2032 | 2033 | 2034 | 2035 | 2036 | 2037 | 2038 | 2039 | 2040 | 2041 | 2042 | 2043 | 2044 | 2045 | 2046 | 2047 | 2048 | 2049 | 2050
| sales (age 0 pop) | 0.036849 | 0.049424 | 0.051359 | 0.055556 | 0.058044 | 0.057941 | 0.057022 | 0.058209 | 0.057756 | 0.057608 | 0.057035 | 0.056699 | 0.056283 | 0.057208 | 0.058192 | 0.059156 | 0.059926 | 0.060484 | 0.060904 | 0.061107 | 0.061352 | 0.061807 | 0.06195 | 0.062137 | 0.062562 | 0.062805 | 0.063108 | 0.063508 | 0.063607 | 0.063611 | 0.062504 | 0.062492 | 0.062505 | 0.062505 | 0.062505 | 0.062505 | 0.062505 | 0.062505 | 0.062505 | 0.062505
| scrappage k factor | 0 | 0.24113 | 0.56684 | 0.34564 | 0.34536 | 0.54061 | 0.70146 | 0.7323 | 0.75793 | 0.72192 | 0.72179 | 0.75032 | 0.8167 | 0.845 | 0.85766 | 0.9538 | 1.0243 | 1.0595 | 1.0505 | 1.0885 | 1.1873 | 1.1892 | 1.1603 | 1.1816 | 1.2092 | 1.2359 | 1.2932 | 1.3612 | 1.3906 | 1.378 | 1.3848 | 1.3695 | 1.3668 | 1.3622 | 1.3593 | 1.3609 | 1.3648 | 1.3661 | 1.3692
default
scrappage | age | 2011 | 2012 | 2013 | 2014 | 2015 | 2016 | 2017 | 2018 | 2019 | 2020 | 2021 | 2022 | 2023 | 2024 | 2025 | 2026 | 2027 | 2028 | 2029 | 2030 | 2031 | 2032 | 2033 | 2034 | 2035 | 2036 | 2037 | 2038 | 2039 | 2040 | 2041 | 2042 | 2043 | 2044 | 2045 | 2046 | 2047 | 2048 | 2049 | 2050
0 | 0 | 0.036849 | 0.049424 | 0.051359 | 0.055556 | 0.058044 | 0.057941 | 0.057022 | 0.058209 | 0.057756 | 0.057608 | 0.057035 | 0.056699 | 0.056283 | 0.057208 | 0.058192 | 0.059156 | 0.059926 | 0.060484 | 0.060904 | 0.061107 | 0.061352 | 0.061807 | 0.06195 | 0.062137 | 0.062562 | 0.062805 | 0.063108 | 0.063508 | 0.063607 | 0.063611 | 0.062504 | 0.062492 | 0.062505 | 0.062505 | 0.062505 | 0.062505 | 0.062505 | 0.062505 | 0.062505 | 0.062505
0 | 1 | 0.040281 | 0.035115 | 0.047504 | 0.050106 | 0.053652 | 0.056113 | 0.056574 | 0.055919 | 0.057029 | 0.056936 | 0.056574 | 0.055852 | 0.055673 | 0.055246 | 0.056508 | 0.057215 | 0.058358 | 0.059208 | 0.059871 | 0.060199 | 0.060325 | 0.060739 | 0.061072 | 0.06114 | 0.061286 | 0.061747 | 0.061891 | 0.062233 | 0.0627 | 0.062781 | 0.062786 | 0.061773 | 0.061726 | 0.061742 | 0.061737 | 0.061722 | 0.061712 | 0.06172 | 0.061714 | 0.061714
0 | 2 | 0.047982 | 0.038386 | 0.033751 | 0.046346 | 0.048389 | 0.051867 | 0.054789 | 0.05548 | 0.054785 | 0.056219 | 0.055914 | 0.0554 | 0.054841 | 0.054647 | 0.054571 | 0.05556 | 0.056443 | 0.057659 | 0.058609 | 0.059178 | 0.059429 | 0.059723 | 0.060017 | 0.060274 | 0.060303 | 0.060488 | 0.060848 | 0.061033 | 0.061442 | 0.061885 | 0.061967 | 0.062052 | 0.061016 | 0.060972 | 0.060983 | 0.060963 | 0.060939 | 0.060937 | 0.060938 | 0.060933
0 | 3 | 0.052913 | 0.045724 | 0.036894 | 0.032928 | 0.044757 | 0.046779 | 0.050644 | 0.05373 | 0.054355 | 0.054007 | 0.05521 | 0.054754 | 0.054398 | 0.053831 | 0.053979 | 0.053655 | 0.054811 | 0.055767 | 0.057075 | 0.05793 | 0.058421 | 0.058836 | 0.059013 | 0.059233 | 0.059449 | 0.059517 | 0.059607 | 0.060005 | 0.060257 | 0.060643 | 0.061083 | 0.061242 | 0.061291 | 0.060271 | 0.060223 | 0.060219 | 0.06019 | 0.060173 | 0.060165 | 0.060167
0.01 | 4 | 0.054825 | 0.050423 | 0.043947 | 0.035994 | 0.031799 | 0.043268 | 0.045676 | 0.049664 | 0.05264 | 0.053584 | 0.053038 | 0.054065 | 0.053763 | 0.053395 | 0.053173 | 0.053074 | 0.052931 | 0.054154 | 0.055203 | 0.056414 | 0.057189 | 0.057838 | 0.058136 | 0.058242 | 0.058422 | 0.058674 | 0.058651 | 0.058781 | 0.059241 | 0.059474 | 0.059857 | 0.060369 | 0.060491 | 0.060543 | 0.05953 | 0.059468 | 0.059455 | 0.059434 | 0.059411 | 0.059404
0.02 | 5 | 0.064428 | 0.052245 | 0.048347 | 0.042632 | 0.034641 | 0.030635 | 0.04202 | 0.044479 | 0.048301 | 0.0515 | 0.052242 | 0.051563 | 0.052688 | 0.052342 | 0.052297 | 0.051832 | 0.051858 | 0.051762 | 0.053038 | 0.05399 | 0.055087 | 0.055946 | 0.056471 | 0.056711 | 0.056766 | 0.056963 | 0.057106 | 0.05709 | 0.057244 | 0.057659 | 0.057894 | 0.058338 | 0.058812 | 0.058936 | 0.058985 | 0.057986 | 0.057915 | 0.057907 | 0.057879 | 0.057856
0.02 | 6 | 0.0574 | 0.061396 | 0.049973 | 0.046633 | 0.040887 | 0.033257 | 0.029589 | 0.040629 | 0.042938 | 0.046894 | 0.049845 | 0.05042 | 0.04987 | 0.050873 | 0.050828 | 0.050538 | 0.050158 | 0.050188 | 0.050152 | 0.051322 | 0.052139 | 0.053242 | 0.053966 | 0.054439 | 0.054613 | 0.054671 | 0.054746 | 0.054858 | 0.05483 | 0.054928 | 0.055342 | 0.055632 | 0.056044 | 0.056506 | 0.056626 | 0.056662 | 0.055692 | 0.055626 | 0.055612 | 0.055582
0.03 | 7 | 0.056548 | 0.054699 | 0.058726 | 0.048202 | 0.044724 | 0.039253 | 0.032122 | 0.02861 | 0.039222 | 0.041687 | 0.045387 | 0.048107 | 0.048764 | 0.048152 | 0.049402 | 0.049118 | 0.048905 | 0.048542 | 0.048627 | 0.04853 | 0.049563 | 0.050393 | 0.051357 | 0.052025 | 0.052425 | 0.052597 | 0.052543 | 0.052592 | 0.052686 | 0.052612 | 0.052722 | 0.053181 | 0.053445 | 0.053847 | 0.054291 | 0.054396 | 0.054421 | 0.053491 | 0.053422 | 0.053404
0.03 | 8 | 0.04869 | 0.053887 | 0.052194 | 0.05632 | 0.046067 | 0.042788 | 0.037706 | 0.030838 | 0.027414 | 0.037786 | 0.040052 | 0.043483 | 0.046173 | 0.046693 | 0.046358 | 0.047323 | 0.047069 | 0.046834 | 0.046523 | 0.046549 | 0.046345 | 0.047321 | 0.048018 | 0.048922 | 0.049494 | 0.049865 | 0.04991 | 0.049805 | 0.049802 | 0.049832 | 0.049783 | 0.049941 | 0.05037 | 0.050628 | 0.051012 | 0.051424 | 0.051514 | 0.051537 | 0.050649 | 0.050579
0.03 | 9 | 0.051137 | 0.046399 | 0.051419 | 0.050055 | 0.053825 | 0.044073 | 0.041101 | 0.036199 | 0.029548 | 0.02641 | 0.036304 | 0.038372 | 0.041735 | 0.044212 | 0.044953 | 0.044407 | 0.045349 | 0.045076 | 0.044886 | 0.044535 | 0.044453 | 0.044248 | 0.04509 | 0.04574 | 0.046542 | 0.047077 | 0.047317 | 0.047309 | 0.047164 | 0.047105 | 0.047152 | 0.047157 | 0.047302 | 0.047715 | 0.047962 | 0.048318 | 0.048699 | 0.048784 | 0.048799 | 0.047954
0.04 | 10 | 0.046668 | 0.048731 | 0.044274 | 0.049311 | 0.047838 | 0.051496 | 0.042336 | 0.039458 | 0.034686 | 0.028467 | 0.025375 | 0.034781 | 0.03683 | 0.039962 | 0.042564 | 0.043062 | 0.042554 | 0.043429 | 0.043202 | 0.042969 | 0.04253 | 0.042442 | 0.042162 | 0.042951 | 0.043515 | 0.044269 | 0.044671 | 0.044851 | 0.0448 | 0.044609 | 0.044572 | 0.044665 | 0.044665 | 0.044809 | 0.045203 | 0.04543 | 0.045758 | 0.046118 | 0.046192 | 0.046202
0.04 | 11 | 0.050778 | 0.044472 | 0.046386 | 0.042214 | 0.046963 | 0.045608 | 0.049194 | 0.040352 | 0.037526 | 0.033157 | 0.027148 | 0.024131 | 0.033127 | 0.03497 | 0.03814 | 0.040414 | 0.04086 | 0.040322 | 0.041167 | 0.040907 | 0.040572 | 0.040106 | 0.039942 | 0.03968 | 0.040361 | 0.040871 | 0.041468 | 0.041774 | 0.04187 | 0.041758 | 0.041603 | 0.041611 | 0.0417 | 0.041708 | 0.041846 | 0.042209 | 0.042412 | 0.042716 | 0.043046 | 0.04311
0.05 | 12 | 0.046984 | 0.048389 | 0.042332 | 0.044229 | 0.040204 | 0.044774 | 0.043569 | 0.046889 | 0.038376 | 0.035872 | 0.031621 | 0.025818 | 0.022983 | 0.031454 | 0.033375 | 0.036213 | 0.038348 | 0.038717 | 0.038222 | 0.038981 | 0.038626 | 0.03826 | 0.037744 | 0.037591 | 0.037287 | 0.037908 | 0.038285 | 0.038778 | 0.038997 | 0.039027 | 0.038945 | 0.038839 | 0.038849 | 0.03894 | 0.038951 | 0.039075 | 0.039406 | 0.039593 | 0.039871 | 0.040174
0.05 | 13 | 0.037078 | 0.044773 | 0.045948 | 0.040129 | 0.041975 | 0.038195 | 0.042536 | 0.041228 | 0.044256 | 0.036398 | 0.033956 | 0.029848 | 0.0244 | 0.021638 | 0.029757 | 0.031408 | 0.034021 | 0.035948 | 0.036294 | 0.035795 | 0.036388 | 0.03597 | 0.035557 | 0.035089 | 0.034886 | 0.034576 | 0.035048 | 0.035313 | 0.035679 | 0.035814 | 0.035867 | 0.035825 | 0.035736 | 0.035752 | 0.035841 | 0.035848 | 0.035955 | 0.036255 | 0.036421 | 0.036671
0.05 | 14 | 0.034539 | 0.035333 | 0.042515 | 0.043557 | 0.038084 | 0.039878 | 0.036286 | 0.04025 | 0.038913 | 0.041975 | 0.034454 | 0.032052 | 0.028208 | 0.022972 | 0.020471 | 0.028003 | 0.029507 | 0.031892 | 0.033699 | 0.03399 | 0.033414 | 0.033886 | 0.033429 | 0.033056 | 0.032564 | 0.032349 | 0.031967 | 0.032328 | 0.032491 | 0.032767 | 0.032914 | 0.032993 | 0.032962 | 0.032888 | 0.032907 | 0.032987 | 0.032985 | 0.03308 | 0.033351 | 0.033499
0.06 | 15 | 0.029786 | 0.032914 | 0.033551 | 0.040302 | 0.041337 | 0.036181 | 0.037885 | 0.034337 | 0.03799 | 0.036907 | 0.039733 | 0.032522 | 0.030291 | 0.026558 | 0.021733 | 0.019264 | 0.026308 | 0.02766 | 0.029897 | 0.031559 | 0.031729 | 0.031117 | 0.031492 | 0.031078 | 0.030678 | 0.030197 | 0.029908 | 0.029486 | 0.029744 | 0.029839 | 0.030114 | 0.030277 | 0.030357 | 0.030335 | 0.030271 | 0.030287 | 0.030352 | 0.030348 | 0.03043 | 0.030675
0.06 | 16 | 0.038049 | 0.028385 | 0.031178 | 0.031619 | 0.038114 | 0.039134 | 0.034182 | 0.035588 | 0.032162 | 0.035748 | 0.034675 | 0.037224 | 0.030496 | 0.028276 | 0.024903 | 0.020268 | 0.017917 | 0.024396 | 0.02564 | 0.027688 | 0.029121 | 0.029175 | 0.028553 | 0.028917 | 0.02848 | 0.028081 | 0.027551 | 0.027205 | 0.026733 | 0.026908 | 0.027017 | 0.027289 | 0.027448 | 0.027527 | 0.027513 | 0.027454 | 0.027461 | 0.027517 | 0.027508 | 0.027577
0.07 | 17 | 0.018362 | 0.036258 | 0.026887 | 0.029383 | 0.029902 | 0.036082 | 0.036972 | 0.03211 | 0.033335 | 0.030264 | 0.033585 | 0.032485 | 0.034905 | 0.028467 | 0.026514 | 0.023225 | 0.018851 | 0.016614 | 0.022613 | 0.023745 | 0.025549 | 0.026777 | 0.026771 | 0.026218 | 0.026499 | 0.026069 | 0.02562 | 0.025061 | 0.024666 | 0.024184 | 0.024363 | 0.024483 | 0.024739 | 0.02489 | 0.024967 | 0.024952 | 0.024892 | 0.024895 | 0.024941 | 0.024929
0.07 | 18 | 0.021927 | 0.017498 | 0.034261 | 0.025191 | 0.027689 | 0.028209 | 0.033898 | 0.034476 | 0.029846 | 0.031118 | 0.028219 | 0.031227 | 0.030222 | 0.032303 | 0.026456 | 0.024504 | 0.021382 | 0.017289 | 0.015226 | 0.020708 | 0.021656 | 0.023192 | 0.024256 | 0.024275 | 0.02372 | 0.02394 | 0.023467 | 0.022978 | 0.022385 | 0.021975 | 0.021568 | 0.021745 | 0.021864 | 0.022099 | 0.022239 | 0.022308 | 0.022289 | 0.022231 | 0.02223 | 0.022265
0.08 | 19 | 0.017686 | 0.020895 | 0.016534 | 0.032099 | 0.023739 | 0.026121 | 0.026501 | 0.03161 | 0.032046 | 0.027862 | 0.029015 | 0.026237 | 0.029052 | 0.027969 | 0.030021 | 0.02445 | 0.02256 | 0.019611 | 0.015845 | 0.013943 | 0.018885 | 0.019658 | 0.021008 | 0.021994 | 0.021962 | 0.02143 | 0.02155 | 0.021047 | 0.020524 | 0.019943 | 0.019598 | 0.01925 | 0.019419 | 0.019531 | 0.019746 | 0.019871 | 0.019927 | 0.019906 | 0.019851 | 0.019845
0.08 | 20 | 0.022576 | 0.016854 | 0.019696 | 0.015399 | 0.030142 | 0.022315 | 0.024402 | 0.02453 | 0.029155 | 0.029675 | 0.025781 | 0.026773 | 0.024216 | 0.026653 | 0.02576 | 0.027492 | 0.02228 | 0.020463 | 0.017767 | 0.014345 | 0.012566 | 0.016921 | 0.017576 | 0.018809 | 0.019643 | 0.019579 | 0.01903 | 0.019053 | 0.018517 | 0.018004 | 0.017514 | 0.017223 | 0.01693 | 0.017084 | 0.017189 | 0.017378 | 0.017483 | 0.017528 | 0.017506 | 0.017453
0.08 | 21 | 0.025499 | 0.021514 | 0.015887 | 0.018344 | 0.01446 | 0.028334 | 0.020846 | 0.022587 | 0.022625 | 0.026998 | 0.02746 | 0.023789 | 0.02471 | 0.022217 | 0.024548 | 0.02359 | 0.025052 | 0.020209 | 0.018539 | 0.016086 | 0.012929 | 0.011259 | 0.015129 | 0.015736 | 0.016798 | 0.017511 | 0.017386 | 0.016825 | 0.016762 | 0.016243 | 0.015811 | 0.015392 | 0.015148 | 0.014895 | 0.015036 | 0.015127 | 0.01529 | 0.015379 | 0.015415 | 0.015391
0.09 | 22 | 0.014549 | 0.024299 | 0.020279 | 0.014796 | 0.017226 | 0.013593 | 0.026469 | 0.019296 | 0.020833 | 0.020951 | 0.024982 | 0.025337 | 0.021956 | 0.02267 | 0.020462 | 0.02248 | 0.021496 | 0.022723 | 0.018309 | 0.016784 | 0.014497 | 0.011584 | 0.010067 | 0.013545 | 0.014054 | 0.014975 | 0.01555 | 0.015372 | 0.014802 | 0.014704 | 0.014265 | 0.013895 | 0.013538 | 0.013327 | 0.013109 | 0.013233 | 0.01331 | 0.013449 | 0.013524 | 0.013553
0.09 | 23 | 0.0173 | 0.013864 | 0.022849 | 0.018775 | 0.013845 | 0.016135 | 0.012627 | 0.024319 | 0.017659 | 0.019136 | 0.019238 | 0.022875 | 0.023199 | 0.019968 | 0.02069 | 0.018566 | 0.020273 | 0.01928 | 0.020349 | 0.016386 | 0.014947 | 0.012819 | 0.010221 | 0.0088979 | 0.011939 | 0.012361 | 0.013116 | 0.01355 | 0.013317 | 0.012781 | 0.012713 | 0.012341 | 0.012033 | 0.011727 | 0.01155 | 0.011361 | 0.011465 | 0.011528 | 0.011646 | 0.011708
0.09 | 24 | 0.017524 | 0.016486 | 0.013036 | 0.021154 | 0.017568 | 0.012968 | 0.014988 | 0.011601 | 0.022255 | 0.016221 | 0.017571 | 0.017616 | 0.020944 | 0.021098 | 0.018223 | 0.018773 | 0.016743 | 0.018184 | 0.017265 | 0.018211 | 0.014592 | 0.013216 | 0.011311 | 0.0090342 | 0.0078429 | 0.010501 | 0.010826 | 0.011429 | 0.011739 | 0.011499 | 0.011051 | 0.010999 | 0.010687 | 0.010424 | 0.010163 | 0.01001 | 0.009843 | 0.00993 | 0.0099826 | 0.010082
0.1 | 25 | 0.015295 | 0.016699 | 0.015501 | 0.01207 | 0.019794 | 0.016455 | 0.012046 | 0.01377 | 0.010616 | 0.020443 | 0.014894 | 0.016089 | 0.016129 | 0.019047 | 0.019255 | 0.016535 | 0.01693 | 0.015017 | 0.016283 | 0.015452 | 0.016217 | 0.012903 | 0.011661 | 0.0099973 | 0.0079629 | 0.0068982 | 0.0091973 | 0.0094335 | 0.0099011 | 0.010136 | 0.0099423 | 0.0095603 | 0.0095249 | 0.0092581 | 0.0090339 | 0.008808 | 0.0086722 | 0.0085255 | 0.0085988 | 0.0086417
0.1 | 26 | 0.013132 | 0.014575 | 0.015663 | 0.014266 | 0.011253 | 0.018474 | 0.015199 | 0.010985 | 0.012503 | 0.0096725 | 0.018627 | 0.013533 | 0.014613 | 0.014539 | 0.017225 | 0.017308 | 0.014756 | 0.015014 | 0.01329 | 0.014404 | 0.013594 | 0.014149 | 0.011233 | 0.010174 | 0.0086954 | 0.0069088 | 0.0059576 | 0.007897 | 0.0080458 | 0.0084134 | 0.0086261 | 0.0084653 | 0.0081499 | 0.0081227 | 0.0078987 | 0.0077081 | 0.0075129 | 0.0073945 | 0.0072676 | 0.0073275
0.1 | 27 | 0.010141 | 0.012514 | 0.013671 | 0.014415 | 0.013301 | 0.010503 | 0.017063 | 0.013859 | 0.0099738 | 0.011391 | 0.0088131 | 0.016924 | 0.012291 | 0.013172 | 0.013147 | 0.015483 | 0.015446 | 0.013086 | 0.013287 | 0.011757 | 0.012672 | 0.01186 | 0.012318 | 0.0097999 | 0.0088487 | 0.0075443 | 0.0059668 | 0.0051153 | 0.0067353 | 0.0068369 | 0.00716 | 0.0073447 | 0.0072164 | 0.0069501 | 0.00693 | 0.0067395 | 0.0065746 | 0.006406 | 0.0063035 | 0.0061931
0.11 | 28 | 0.0037045 | 0.0096636 | 0.011738 | 0.012582 | 0.01344 | 0.012414 | 0.0097008 | 0.01556 | 0.012584 | 0.009087 | 0.010379 | 0.0080074 | 0.015371 | 0.011079 | 0.011912 | 0.011818 | 0.013817 | 0.013698 | 0.011581 | 0.011754 | 0.010343 | 0.011056 | 0.010326 | 0.010747 | 0.0085236 | 0.0076773 | 0.0065156 | 0.0051232 | 0.0043628 | 0.0057233 | 0.0058183 | 0.0060964 | 0.0062611 | 0.006154 | 0.0059295 | 0.0059129 | 0.0057485 | 0.005606 | 0.0054608 | 0.0053716
0.11 | 29 | 0.0027129 | 0.0035302 | 0.0090419 | 0.010738 | 0.011689 | 0.012499 | 0.011401 | 0.0087792 | 0.014016 | 0.011371 | 0.0082152 | 0.0093571 | 0.0072136 | 0.013732 | 0.0099265 | 0.010607 | 0.010435 | 0.012114 | 0.011979 | 0.010124 | 0.010214 | 0.0089023 | 0.0094955 | 0.0088901 | 0.0092219 | 0.0072935 | 0.006537 | 0.0055113 | 0.0043007 | 0.0036474 | 0.0047928 | 0.0048744 | 0.0051145 | 0.0052548 | 0.0051676 | 0.0049797 | 0.004964 | 0.0048241 | 0.0047032 | 0.0045796
0.7 | 30 | 0.0046564 | 0.0046564 | 0.0046564 | 0.0046564 | 0.0046564 | 0.0046564 | 0.0046564 | 0.0046564 | 0.0046564 | 0.0046564 | 0.0046564 | 0.0046564 | 0.0046564 | 0.0046564 | 0.0046564 | 0.0046564 | 0.0046564 | 0.0046564 | 0.0046564 | 0.0046564 | 0.0046564 | 0.0046564 | 0.0046564 | 0.0046564 | 0.0046564 | 0.0046564 | 0.0046564 | 0.0046564 | 0.0046564 | 0.0046564 | 0.0046564 | 0.0046564 | 0.0046564 | 0.0046564 | 0.0046564 | 0.0046564 | 0.0046564 | 0.0046564 | 0.0046564 | 0.0046564
Intermediate table
| age | 2011 | 2012 | 2013 | 2014 | 2015 | 2016 | 2017 | 2018 | 2019 | 2020 | 2021 | 2022 | 2023 | 2024 | 2025 | 2026 | 2027 | 2028 | 2029 | 2030 | 2031 | 2032 | 2033 | 2034 | 2035 | 2036 | 2037 | 2038 | 2039 | 2040 | 2041 | 2042 | 2043 | 2044 | 2045 | 2046 | 2047 | 2048 | 2049 | 2050
| 0 | 0.036849 | 0.049424 | 0.051359 | 0.055556 | 0.058044 | 0.057941 | 0.057022 | 0.058209 | 0.057756 | 0.057608 | 0.057035 | 0.056699 | 0.056283 | 0.057208 | 0.058192 | 0.059156 | 0.059926 | 0.060484 | 0.060904 | 0.061107 | 0.061352 | 0.061807 | 0.06195 | 0.062137 | 0.062562 | 0.062805 | 0.063108 | 0.063508 | 0.063607 | 0.063611 | 0.062504 | 0.062492 | 0.062505 | 0.062505 | 0.062505 | 0.062505 | 0.062505 | 0.062505 | 0.062505 | 0.062505
| 1 | 0.040281 | 0.036849 | 0.049424 | 0.051359 | 0.055556 | 0.058044 | 0.057941 | 0.057022 | 0.058209 | 0.057756 | 0.057608 | 0.057035 | 0.056699 | 0.056283 | 0.057208 | 0.058192 | 0.059156 | 0.059926 | 0.060484 | 0.060904 | 0.061107 | 0.061352 | 0.061807 | 0.06195 | 0.062137 | 0.062562 | 0.062805 | 0.063108 | 0.063508 | 0.063607 | 0.063611 | 0.062504 | 0.062492 | 0.062505 | 0.062505 | 0.062505 | 0.062505 | 0.062505 | 0.062505 | 0.062505
| 2 | 0.047982 | 0.040281 | 0.035115 | 0.047504 | 0.050106 | 0.053652 | 0.056113 | 0.056574 | 0.055919 | 0.057029 | 0.056936 | 0.056574 | 0.055852 | 0.055673 | 0.055246 | 0.056508 | 0.057215 | 0.058358 | 0.059208 | 0.059871 | 0.060199 | 0.060325 | 0.060739 | 0.061072 | 0.06114 | 0.061286 | 0.061747 | 0.061891 | 0.062233 | 0.0627 | 0.062781 | 0.062786 | 0.061773 | 0.061726 | 0.061742 | 0.061737 | 0.061722 | 0.061712 | 0.06172 | 0.061714
| 3 | 0.052913 | 0.047982 | 0.038386 | 0.033751 | 0.046346 | 0.048389 | 0.051867 | 0.054789 | 0.05548 | 0.054785 | 0.056219 | 0.055914 | 0.0554 | 0.054841 | 0.054647 | 0.054571 | 0.05556 | 0.056443 | 0.057659 | 0.058609 | 0.059178 | 0.059429 | 0.059723 | 0.060017 | 0.060274 | 0.060303 | 0.060488 | 0.060848 | 0.061033 | 0.061442 | 0.061885 | 0.061967 | 0.062052 | 0.061016 | 0.060972 | 0.060983 | 0.060963 | 0.060939 | 0.060937 | 0.060938
| 4 | 0.054825 | 0.052913 | 0.045724 | 0.036894 | 0.032928 | 0.044757 | 0.046779 | 0.050644 | 0.05373 | 0.054355 | 0.054007 | 0.05521 | 0.054754 | 0.054398 | 0.053831 | 0.053979 | 0.053655 | 0.054811 | 0.055767 | 0.057075 | 0.05793 | 0.058421 | 0.058836 | 0.059013 | 0.059233 | 0.059449 | 0.059517 | 0.059607 | 0.060005 | 0.060257 | 0.060643 | 0.061083 | 0.061242 | 0.061291 | 0.060271 | 0.060223 | 0.060219 | 0.06019 | 0.060173 | 0.060165
| 5 | 0.064428 | 0.054825 | 0.050302 | 0.043698 | 0.03587 | 0.031689 | 0.043034 | 0.045356 | 0.049301 | 0.052241 | 0.053197 | 0.052655 | 0.05366 | 0.053324 | 0.052944 | 0.052717 | 0.052567 | 0.052389 | 0.053581 | 0.054623 | 0.0558 | 0.05651 | 0.05715 | 0.057462 | 0.057553 | 0.057715 | 0.057949 | 0.057893 | 0.057981 | 0.058418 | 0.058655 | 0.059028 | 0.059542 | 0.059664 | 0.059719 | 0.058721 | 0.058659 | 0.058644 | 0.058622 | 0.058598
| 6 | 0.0574 | 0.064428 | 0.051993 | 0.047799 | 0.042338 | 0.034401 | 0.030304 | 0.04143 | 0.043827 | 0.047569 | 0.050756 | 0.051488 | 0.050789 | 0.051828 | 0.051457 | 0.0514 | 0.050844 | 0.050796 | 0.050665 | 0.051924 | 0.052815 | 0.053778 | 0.054615 | 0.05516 | 0.055371 | 0.055393 | 0.055555 | 0.055629 | 0.055536 | 0.055652 | 0.05607 | 0.05629 | 0.05674 | 0.057204 | 0.057331 | 0.057381 | 0.056407 | 0.056334 | 0.056325 | 0.056295
| 7 | 0.056548 | 0.0574 | 0.0611 | 0.049407 | 0.046311 | 0.040604 | 0.032897 | 0.029174 | 0.040034 | 0.042287 | 0.046216 | 0.049125 | 0.049663 | 0.049056 | 0.050013 | 0.049957 | 0.049574 | 0.04913 | 0.049124 | 0.049098 | 0.050205 | 0.050901 | 0.051975 | 0.052714 | 0.053153 | 0.053292 | 0.053319 | 0.05333 | 0.053365 | 0.053305 | 0.053415 | 0.053809 | 0.054109 | 0.054512 | 0.054967 | 0.055086 | 0.05512 | 0.054172 | 0.054107 | 0.054089
| 8 | 0.04869 | 0.056548 | 0.054304 | 0.057728 | 0.047702 | 0.04426 | 0.038617 | 0.031446 | 0.027982 | 0.03833 | 0.040784 | 0.044404 | 0.047024 | 0.04757 | 0.046931 | 0.048131 | 0.047713 | 0.047402 | 0.046999 | 0.047094 | 0.046945 | 0.047798 | 0.048595 | 0.04957 | 0.050181 | 0.050523 | 0.050647 | 0.050505 | 0.050444 | 0.050488 | 0.050437 | 0.050532 | 0.050996 | 0.051253 | 0.051646 | 0.052077 | 0.052175 | 0.052193 | 0.051299 | 0.051227
| 9 | 0.051137 | 0.04869 | 0.053497 | 0.051306 | 0.055736 | 0.04559 | 0.042094 | 0.036913 | 0.03016 | 0.026791 | 0.036968 | 0.039185 | 0.042504 | 0.045041 | 0.04551 | 0.045165 | 0.045969 | 0.045623 | 0.045346 | 0.045057 | 0.045029 | 0.044694 | 0.045632 | 0.046346 | 0.047188 | 0.047698 | 0.048016 | 0.047974 | 0.047771 | 0.047725 | 0.047772 | 0.047715 | 0.047889 | 0.048305 | 0.048559 | 0.048931 | 0.049325 | 0.049405 | 0.049425 | 0.048569
| 10 | 0.046668 | 0.051137 | 0.046063 | 0.050544 | 0.049536 | 0.053268 | 0.043358 | 0.040237 | 0.035404 | 0.028877 | 0.025838 | 0.035518 | 0.037509 | 0.040713 | 0.043091 | 0.043797 | 0.043136 | 0.043955 | 0.043644 | 0.043472 | 0.043081 | 0.04287 | 0.042669 | 0.04352 | 0.044119 | 0.044853 | 0.045331 | 0.045481 | 0.045377 | 0.045196 | 0.045157 | 0.045193 | 0.04522 | 0.045362 | 0.045765 | 0.046006 | 0.046346 | 0.046705 | 0.046784 | 0.046794
| 11 | 0.050778 | 0.046668 | 0.048261 | 0.04327 | 0.04863 | 0.047177 | 0.050382 | 0.041148 | 0.038303 | 0.033634 | 0.027645 | 0.024642 | 0.033738 | 0.035627 | 0.038612 | 0.041104 | 0.041419 | 0.040811 | 0.041589 | 0.041386 | 0.041098 | 0.04051 | 0.040423 | 0.040205 | 0.040921 | 0.04141 | 0.04208 | 0.042361 | 0.042409 | 0.042308 | 0.04215 | 0.042103 | 0.042218 | 0.042223 | 0.042367 | 0.042745 | 0.042957 | 0.04326 | 0.043598 | 0.043662
| 12 | 0.046984 | 0.050778 | 0.044043 | 0.045334 | 0.041631 | 0.046314 | 0.044622 | 0.047814 | 0.03917 | 0.036388 | 0.032199 | 0.026365 | 0.023407 | 0.032045 | 0.033788 | 0.036831 | 0.038872 | 0.039186 | 0.038613 | 0.039437 | 0.039126 | 0.038645 | 0.038198 | 0.038088 | 0.037804 | 0.038409 | 0.03885 | 0.039323 | 0.039499 | 0.039541 | 0.039457 | 0.039299 | 0.039331 | 0.039421 | 0.039435 | 0.039571 | 0.039912 | 0.040097 | 0.040382 | 0.040689
| 13 | 0.037078 | 0.046984 | 0.047805 | 0.041132 | 0.043464 | 0.03951 | 0.043563 | 0.042041 | 0.045172 | 0.036922 | 0.034577 | 0.03048 | 0.024849 | 0.022045 | 0.030125 | 0.031944 | 0.034486 | 0.036384 | 0.036666 | 0.036215 | 0.036859 | 0.036333 | 0.035985 | 0.035554 | 0.03537 | 0.035032 | 0.035566 | 0.035809 | 0.036139 | 0.036285 | 0.036338 | 0.036248 | 0.03618 | 0.036194 | 0.036287 | 0.036303 | 0.036416 | 0.036717 | 0.036888 | 0.037141
| 14 | 0.034539 | 0.037078 | 0.044233 | 0.044646 | 0.039435 | 0.04125 | 0.037163 | 0.041044 | 0.039719 | 0.042579 | 0.035084 | 0.032731 | 0.028728 | 0.023403 | 0.020724 | 0.028481 | 0.02991 | 0.032279 | 0.034044 | 0.034388 | 0.033847 | 0.034228 | 0.033831 | 0.033494 | 0.033016 | 0.032776 | 0.032439 | 0.032782 | 0.03291 | 0.033198 | 0.033346 | 0.033383 | 0.033372 | 0.033294 | 0.033317 | 0.033405 | 0.033409 | 0.033501 | 0.033779 | 0.033928
| 15 | 0.029786 | 0.034539 | 0.034907 | 0.04131 | 0.042804 | 0.037426 | 0.0388 | 0.035014 | 0.038777 | 0.037439 | 0.04046 | 0.033211 | 0.03085 | 0.027056 | 0.022001 | 0.019593 | 0.026668 | 0.027995 | 0.030203 | 0.031929 | 0.03214 | 0.031431 | 0.031871 | 0.03149 | 0.031103 | 0.030596 | 0.03035 | 0.0299 | 0.030128 | 0.030232 | 0.030509 | 0.030635 | 0.030734 | 0.030709 | 0.030648 | 0.030671 | 0.030742 | 0.030735 | 0.03082 | 0.031068
| 16 | 0.038049 | 0.029786 | 0.032438 | 0.03241 | 0.039466 | 0.040481 | 0.035007 | 0.03629 | 0.032828 | 0.036263 | 0.035309 | 0.038012 | 0.031058 | 0.028807 | 0.025211 | 0.020614 | 0.018162 | 0.024691 | 0.025902 | 0.028013 | 0.029498 | 0.029469 | 0.028897 | 0.0293 | 0.028875 | 0.028452 | 0.027957 | 0.027588 | 0.027078 | 0.027263 | 0.027372 | 0.027611 | 0.027789 | 0.027867 | 0.027855 | 0.027802 | 0.027814 | 0.027867 | 0.027861 | 0.02793
| 17 | 0.018362 | 0.038049 | 0.027974 | 0.030117 | 0.030963 | 0.037324 | 0.037865 | 0.032743 | 0.034025 | 0.0307 | 0.034199 | 0.033173 | 0.035548 | 0.029001 | 0.026842 | 0.023622 | 0.019108 | 0.016816 | 0.022845 | 0.024024 | 0.02588 | 0.027047 | 0.027093 | 0.026565 | 0.026867 | 0.026413 | 0.025999 | 0.025413 | 0.024984 | 0.024503 | 0.024684 | 0.024772 | 0.025046 | 0.025197 | 0.025277 | 0.025269 | 0.025212 | 0.025212 | 0.025261 | 0.025248
| 18 | 0.021927 | 0.018362 | 0.035646 | 0.02582 | 0.028672 | 0.029179 | 0.034717 | 0.035156 | 0.030464 | 0.031566 | 0.028735 | 0.031889 | 0.030779 | 0.03291 | 0.026783 | 0.024923 | 0.021675 | 0.017499 | 0.015382 | 0.020951 | 0.021936 | 0.023426 | 0.024548 | 0.024596 | 0.02405 | 0.024256 | 0.023814 | 0.023301 | 0.022673 | 0.022265 | 0.021851 | 0.022002 | 0.022136 | 0.022372 | 0.022516 | 0.022591 | 0.022575 | 0.022514 | 0.022515 | 0.022551
| 19 | 0.017686 | 0.021927 | 0.017202 | 0.032902 | 0.024581 | 0.02702 | 0.027141 | 0.032234 | 0.032709 | 0.028263 | 0.029546 | 0.026793 | 0.029587 | 0.028494 | 0.030392 | 0.024867 | 0.022868 | 0.019849 | 0.016007 | 0.014107 | 0.01913 | 0.019856 | 0.021261 | 0.022286 | 0.022267 | 0.021713 | 0.021869 | 0.021343 | 0.020789 | 0.020206 | 0.019856 | 0.019477 | 0.01966 | 0.019772 | 0.019992 | 0.020123 | 0.020183 | 0.02016 | 0.020105 | 0.020099
| 20 | 0.022576 | 0.017686 | 0.020492 | 0.015784 | 0.031212 | 0.023083 | 0.024991 | 0.025014 | 0.029758 | 0.030103 | 0.026253 | 0.02734 | 0.024662 | 0.027154 | 0.026078 | 0.027961 | 0.022585 | 0.020711 | 0.017949 | 0.014513 | 0.012729 | 0.017092 | 0.017787 | 0.019058 | 0.019915 | 0.019838 | 0.019311 | 0.019321 | 0.018755 | 0.018241 | 0.017745 | 0.017427 | 0.017141 | 0.017295 | 0.017403 | 0.017599 | 0.017708 | 0.017751 | 0.017731 | 0.017676
| 21 | 0.025499 | 0.022576 | 0.016529 | 0.018803 | 0.014973 | 0.029309 | 0.02135 | 0.023032 | 0.023093 | 0.027387 | 0.027962 | 0.024293 | 0.025166 | 0.022634 | 0.024851 | 0.023992 | 0.025394 | 0.020454 | 0.018729 | 0.016274 | 0.013096 | 0.011373 | 0.015311 | 0.015945 | 0.017031 | 0.017743 | 0.017643 | 0.017061 | 0.016978 | 0.016457 | 0.016019 | 0.015574 | 0.015336 | 0.015079 | 0.015223 | 0.015319 | 0.015486 | 0.015574 | 0.015613 | 0.015589
| 22 | 0.014549 | 0.025499 | 0.021099 | 0.015166 | 0.017837 | 0.014061 | 0.027109 | 0.019676 | 0.021264 | 0.021253 | 0.025439 | 0.025874 | 0.022361 | 0.023096 | 0.020715 | 0.022863 | 0.02179 | 0.022999 | 0.018496 | 0.016981 | 0.014685 | 0.011701 | 0.010188 | 0.013725 | 0.014249 | 0.015173 | 0.01578 | 0.015588 | 0.014992 | 0.014898 | 0.014452 | 0.01406 | 0.013706 | 0.013492 | 0.013272 | 0.0134 | 0.013481 | 0.013621 | 0.013698 | 0.013726
| 23 | 0.0173 | 0.014549 | 0.023772 | 0.019244 | 0.014336 | 0.01669 | 0.012932 | 0.024798 | 0.018024 | 0.019411 | 0.01959 | 0.02336 | 0.023626 | 0.020342 | 0.020946 | 0.018882 | 0.02055 | 0.019514 | 0.020557 | 0.016578 | 0.01514 | 0.012948 | 0.010344 | 0.0090158 | 0.012105 | 0.012524 | 0.01331 | 0.01374 | 0.013489 | 0.012949 | 0.012881 | 0.012487 | 0.012183 | 0.011872 | 0.011693 | 0.011505 | 0.011612 | 0.011675 | 0.011796 | 0.011858
| 24 | 0.017524 | 0.0173 | 0.013563 | 0.021683 | 0.018191 | 0.013414 | 0.01535 | 0.01183 | 0.022716 | 0.016454 | 0.017893 | 0.017989 | 0.02133 | 0.021494 | 0.018449 | 0.019093 | 0.016972 | 0.018404 | 0.017442 | 0.018425 | 0.014781 | 0.013349 | 0.011447 | 0.0091538 | 0.0079517 | 0.01064 | 0.010986 | 0.011589 | 0.01189 | 0.01165 | 0.011196 | 0.011129 | 0.01082 | 0.010553 | 0.01029 | 0.010137 | 0.0099694 | 0.010056 | 0.010111 | 0.010211
| 25 | 0.015295 | 0.017524 | 0.016128 | 0.012371 | 0.020496 | 0.017021 | 0.012337 | 0.014042 | 0.010836 | 0.020737 | 0.015167 | 0.01643 | 0.016426 | 0.019405 | 0.019493 | 0.016817 | 0.017161 | 0.015199 | 0.01645 | 0.015633 | 0.016427 | 0.013033 | 0.011802 | 0.01013 | 0.0080734 | 0.0069893 | 0.0093332 | 0.009566 | 0.010029 | 0.01027 | 0.010073 | 0.0096734 | 0.0096432 | 0.0093725 | 0.0091463 | 0.0089198 | 0.0087836 | 0.008634 | 0.0087091 | 0.0087525
| 26 | 0.013132 | 0.015295 | 0.016297 | 0.014623 | 0.011652 | 0.01911 | 0.015566 | 0.011201 | 0.012762 | 0.0098118 | 0.018967 | 0.013819 | 0.014882 | 0.014811 | 0.017438 | 0.017603 | 0.014958 | 0.015196 | 0.013426 | 0.014573 | 0.01377 | 0.014292 | 0.011368 | 0.010308 | 0.008816 | 0.007 | 0.0060456 | 0.0080079 | 0.0081494 | 0.0085242 | 0.0087394 | 0.0085655 | 0.0082511 | 0.008223 | 0.007997 | 0.0078059 | 0.0076093 | 0.0074886 | 0.0073608 | 0.0074215
| 27 | 0.010141 | 0.013132 | 0.014224 | 0.014776 | 0.013773 | 0.010864 | 0.017476 | 0.014132 | 0.01018 | 0.011555 | 0.0089742 | 0.017282 | 0.012517 | 0.013419 | 0.01331 | 0.015747 | 0.015657 | 0.013244 | 0.013423 | 0.011894 | 0.012836 | 0.01198 | 0.012467 | 0.0099296 | 0.0089715 | 0.0076439 | 0.0060549 | 0.0051872 | 0.0068221 | 0.0069269 | 0.0072541 | 0.0074315 | 0.007306 | 0.0070359 | 0.0070162 | 0.006825 | 0.0066591 | 0.0064875 | 0.0063844 | 0.0062725
| 28 | 0.0037045 | 0.010141 | 0.012213 | 0.012896 | 0.013917 | 0.012842 | 0.0099352 | 0.015866 | 0.012844 | 0.0092178 | 0.010569 | 0.008177 | 0.015654 | 0.011287 | 0.012059 | 0.01202 | 0.014006 | 0.013864 | 0.011699 | 0.011891 | 0.010477 | 0.011167 | 0.01045 | 0.010889 | 0.0086419 | 0.0077787 | 0.0066118 | 0.0051952 | 0.004419 | 0.0057987 | 0.0058948 | 0.0061685 | 0.0063388 | 0.0062301 | 0.0060033 | 0.005988 | 0.0058223 | 0.0056773 | 0.0055308 | 0.0054404
| 29 | 0.0027129 | 0.0037045 | 0.0094073 | 0.011006 | 0.012103 | 0.012929 | 0.011676 | 0.0089523 | 0.014306 | 0.011535 | 0.0083654 | 0.0095552 | 0.0073465 | 0.01399 | 0.010049 | 0.010788 | 0.010578 | 0.012261 | 0.012102 | 0.010243 | 0.010346 | 0.0089921 | 0.0096097 | 0.0090078 | 0.0093499 | 0.0073898 | 0.0066335 | 0.0055887 | 0.0043561 | 0.0036955 | 0.0048558 | 0.004932 | 0.005178 | 0.0053197 | 0.0052319 | 0.0050429 | 0.0050278 | 0.0048855 | 0.0047635 | 0.0046383
| 30 | 0.0046564 | 0.0046564 | 0.0046564 | 0.0046564 | 0.0046564 | 0.0046564 | 0.0046564 | 0.0046564 | 0.0046564 | 0.0046564 | 0.0046564 | 0.0046564 | 0.0046564 | 0.0046564 | 0.0046564 | 0.0046564 | 0.0046564 | 0.0046564 | 0.0046564 | 0.0046564 | 0.0046564 | 0.0046564 | 0.0046564 | 0.0046564 | 0.0046564 | 0.0046564 | 0.0046564 | 0.0046564 | 0.0046564 | 0.0046564 | 0.0046564 | 0.0046564 | 0.0046564 | 0.0046564 | 0.0046564 | 0.0046564 | 0.0046564 | 0.0046564 | 0.0046564 | 0.0046564

## 51 (hidden)
|  | 2011 | 2012 | 2013 | 2014 | 2015 | 2016 | 2017 | 2018 | 2019 | 2020 | 2021 | 2022 | 2023 | 2024 | 2025 | 2026 | 2027 | 2028 | 2029 | 2030 | 2031 | 2032 | 2033 | 2034 | 2035 | 2036 | 2037 | 2038 | 2039 | 2040 | 2041 | 2042 | 2043 | 2044 | 2045 | 2046 | 2047 | 2048 | 2049 | 2050
| sales (age 0 pop) | 0.033428 | 0.058824 | 0.060746 | 0.064759 | 0.067112 | 0.067032 | 0.065776 | 0.0663 | 0.065237 | 0.064702 | 0.06369 | 0.063256 | 0.062524 | 0.063459 | 0.064537 | 0.065489 | 0.066156 | 0.066264 | 0.06681 | 0.066591 | 0.066383 | 0.066645 | 0.066508 | 0.066496 | 0.066738 | 0.066966 | 0.067166 | 0.067579 | 0.067471 | 0.067474 | 0.066954 | 0.06694 | 0.066936 | 0.066936 | 0.066935 | 0.066935 | 0.066936 | 0.066937 | 0.066938 | 0.06694
| scrappage k factor | 0.31124 | 0.21333 | 0.54608 | 0.4396 | 0.50311 | 0.73242 | 0.95752 | 1.0219 | 1.0221 | 1.0179 | 1.054 | 1.0895 | 1.175 | 1.1852 | 1.2389 | 1.4026 | 1.4655 | 1.5576 | 1.4884 | 1.5171 | 1.6982 | 1.6857 | 1.6259 | 1.6642 | 1.6965 | 1.7205 | 1.7683 | 1.8406 | 1.8739 | 1.8267 | 1.8141 | 1.7891 | 1.7887 | 1.7861 | 1.7848 | 1.7864 | 1.7892 | 1.7908 | 1.7936
default
scrappage | age | 2011 | 2012 | 2013 | 2014 | 2015 | 2016 | 2017 | 2018 | 2019 | 2020 | 2021 | 2022 | 2023 | 2024 | 2025 | 2026 | 2027 | 2028 | 2029 | 2030 | 2031 | 2032 | 2033 | 2034 | 2035 | 2036 | 2037 | 2038 | 2039 | 2040 | 2041 | 2042 | 2043 | 2044 | 2045 | 2046 | 2047 | 2048 | 2049 | 2050
0 | 0 | 0.033428 | 0.058824 | 0.060746 | 0.064759 | 0.067112 | 0.067032 | 0.065776 | 0.0663 | 0.065237 | 0.064702 | 0.06369 | 0.063256 | 0.062524 | 0.063459 | 0.064537 | 0.065489 | 0.066156 | 0.066264 | 0.06681 | 0.066591 | 0.066383 | 0.066645 | 0.066508 | 0.066496 | 0.066738 | 0.066966 | 0.067166 | 0.067579 | 0.067471 | 0.067474 | 0.066954 | 0.06694 | 0.066936 | 0.066936 | 0.066935 | 0.066935 | 0.066936 | 0.066937 | 0.066938 | 0.06694
0 | 1 | 0.026487 | 0.031942 | 0.055853 | 0.058391 | 0.061846 | 0.064226 | 0.06508 | 0.064424 | 0.065403 | 0.063987 | 0.063586 | 0.062421 | 0.062121 | 0.061812 | 0.062818 | 0.063622 | 0.064672 | 0.065723 | 0.065881 | 0.065943 | 0.065623 | 0.065722 | 0.065991 | 0.065681 | 0.065837 | 0.066096 | 0.066398 | 0.066376 | 0.066974 | 0.0669 | 0.066842 | 0.066363 | 0.06629 | 0.06629 | 0.066287 | 0.066279 | 0.066275 | 0.06628 | 0.066278 | 0.066283
0 | 2 | 0.035139 | 0.025309 | 0.030328 | 0.053687 | 0.055764 | 0.059186 | 0.062357 | 0.063743 | 0.063553 | 0.064151 | 0.062884 | 0.062319 | 0.0613 | 0.061413 | 0.061189 | 0.061927 | 0.062828 | 0.064249 | 0.065344 | 0.065027 | 0.064985 | 0.06497 | 0.065077 | 0.06517 | 0.065029 | 0.065203 | 0.065535 | 0.065617 | 0.065781 | 0.066406 | 0.066274 | 0.066252 | 0.065719 | 0.06565 | 0.065647 | 0.065637 | 0.065626 | 0.065626 | 0.065627 | 0.065629
0 | 3 | 0.027283 | 0.033577 | 0.024031 | 0.029152 | 0.051271 | 0.053366 | 0.057463 | 0.061075 | 0.062881 | 0.062336 | 0.063045 | 0.061631 | 0.061201 | 0.060602 | 0.060793 | 0.060321 | 0.061155 | 0.062418 | 0.063878 | 0.064496 | 0.064081 | 0.064338 | 0.064332 | 0.064268 | 0.064524 | 0.064404 | 0.06465 | 0.064765 | 0.065029 | 0.065224 | 0.065785 | 0.065689 | 0.065609 | 0.065084 | 0.065013 | 0.065004 | 0.06499 | 0.064983 | 0.06498 | 0.064984
0.01 | 4 | 0.095613 | 0.026069 | 0.031881 | 0.023099 | 0.027841 | 0.049067 | 0.051812 | 0.056282 | 0.060249 | 0.061676 | 0.061261 | 0.061789 | 0.060525 | 0.060504 | 0.059991 | 0.059931 | 0.059568 | 0.060755 | 0.062057 | 0.063049 | 0.063558 | 0.063443 | 0.063706 | 0.063532 | 0.06363 | 0.063903 | 0.063857 | 0.06389 | 0.064184 | 0.064479 | 0.064614 | 0.065204 | 0.065051 | 0.064976 | 0.064453 | 0.064376 | 0.064363 | 0.064353 | 0.064343 | 0.064343
0.02 | 5 | 0.071821 | 0.091076 | 0.0247 | 0.030477 | 0.021963 | 0.026509 | 0.047289 | 0.050261 | 0.054954 | 0.058491 | 0.059996 | 0.059408 | 0.060019 | 0.059133 | 0.059183 | 0.058407 | 0.058354 | 0.058312 | 0.059463 | 0.06034 | 0.06119 | 0.061857 | 0.061762 | 0.061891 | 0.061855 | 0.061948 | 0.06227 | 0.061991 | 0.062152 | 0.062448 | 0.062709 | 0.062882 | 0.063416 | 0.063271 | 0.063196 | 0.062682 | 0.062603 | 0.062592 | 0.062579 | 0.06257
0.02 | 6 | 0.067711 | 0.068199 | 0.086107 | 0.023483 | 0.02885 | 0.020807 | 0.025361 | 0.04543 | 0.048568 | 0.0528 | 0.056313 | 0.057561 | 0.05707 | 0.057941 | 0.057149 | 0.056898 | 0.056061 | 0.056273 | 0.056169 | 0.056945 | 0.057659 | 0.058523 | 0.059185 | 0.05901 | 0.059238 | 0.059181 | 0.05931 | 0.059362 | 0.059174 | 0.059316 | 0.059604 | 0.0599 | 0.060043 | 0.060557 | 0.060419 | 0.060343 | 0.059847 | 0.059771 | 0.059756 | 0.059743
0.03 | 7 | 0.040684 | 0.064297 | 0.064478 | 0.081864 | 0.022229 | 0.027332 | 0.019905 | 0.024364 | 0.0439 | 0.046664 | 0.050833 | 0.054027 | 0.055296 | 0.055095 | 0.055997 | 0.054942 | 0.054612 | 0.054062 | 0.054205 | 0.05379 | 0.054414 | 0.055146 | 0.055995 | 0.056548 | 0.05648 | 0.056677 | 0.05666 | 0.056539 | 0.056664 | 0.056474 | 0.056614 | 0.056934 | 0.057196 | 0.057336 | 0.057827 | 0.057691 | 0.057613 | 0.05714 | 0.057063 | 0.057048
0.03 | 8 | 0.039962 | 0.038511 | 0.060659 | 0.060963 | 0.07715 | 0.020952 | 0.025953 | 0.018936 | 0.023297 | 0.041739 | 0.04446 | 0.048245 | 0.051323 | 0.05274 | 0.052599 | 0.053151 | 0.051974 | 0.05187 | 0.051238 | 0.051113 | 0.050595 | 0.051127 | 0.051843 | 0.052601 | 0.053192 | 0.05309 | 0.053296 | 0.053024 | 0.052939 | 0.053026 | 0.05288 | 0.05306 | 0.053355 | 0.053604 | 0.053738 | 0.054195 | 0.054061 | 0.053987 | 0.053538 | 0.053464
0.03 | 9 | 0.028968 | 0.037828 | 0.036332 | 0.057351 | 0.057452 | 0.072718 | 0.019895 | 0.024689 | 0.018107 | 0.022151 | 0.039767 | 0.042196 | 0.04583 | 0.04895 | 0.050351 | 0.049926 | 0.050279 | 0.049364 | 0.049161 | 0.048315 | 0.048077 | 0.047539 | 0.048066 | 0.048701 | 0.049479 | 0.049999 | 0.049922 | 0.049875 | 0.049647 | 0.04954 | 0.049651 | 0.04956 | 0.049725 | 0.050005 | 0.05024 | 0.050362 | 0.050785 | 0.050658 | 0.050583 | 0.050161
0.04 | 10 | 0.035743 | 0.027421 | 0.035688 | 0.034351 | 0.054049 | 0.054152 | 0.06905 | 0.018927 | 0.023609 | 0.017216 | 0.021104 | 0.037742 | 0.040084 | 0.043711 | 0.046733 | 0.047792 | 0.047229 | 0.047755 | 0.046785 | 0.046356 | 0.045446 | 0.045173 | 0.044692 | 0.045153 | 0.045811 | 0.046509 | 0.047016 | 0.046718 | 0.046699 | 0.046459 | 0.046387 | 0.046534 | 0.046445 | 0.046603 | 0.046866 | 0.047083 | 0.047193 | 0.047588 | 0.047464 | 0.047393
0.04 | 11 | 0.048848 | 0.033728 | 0.025814 | 0.033554 | 0.032229 | 0.050683 | 0.051035 | 0.065041 | 0.017907 | 0.02221 | 0.01623 | 0.019811 | 0.035449 | 0.037765 | 0.041219 | 0.043787 | 0.044548 | 0.04417 | 0.04452 | 0.043429 | 0.04291 | 0.041937 | 0.041714 | 0.041266 | 0.041729 | 0.042291 | 0.042941 | 0.043177 | 0.042891 | 0.042833 | 0.042662 | 0.042641 | 0.042785 | 0.042706 | 0.042853 | 0.043094 | 0.043288 | 0.043386 | 0.043744 | 0.043628
0.05 | 12 | 0.070182 | 0.046095 | 0.031751 | 0.024271 | 0.031481 | 0.030222 | 0.047766 | 0.048072 | 0.061538 | 0.016846 | 0.020938 | 0.015236 | 0.018608 | 0.033399 | 0.035612 | 0.03862 | 0.040815 | 0.041663 | 0.041178 | 0.041327 | 0.040201 | 0.039597 | 0.038725 | 0.038516 | 0.038137 | 0.038523 | 0.039047 | 0.039435 | 0.039639 | 0.03934 | 0.039332 | 0.039216 | 0.039205 | 0.03934 | 0.03927 | 0.039404 | 0.03962 | 0.039796 | 0.039882 | 0.040208
0.05 | 13 | 0.06451 | 0.066017 | 0.0433 | 0.029687 | 0.02267 | 0.02937 | 0.028268 | 0.044545 | 0.044999 | 0.057275 | 0.015713 | 0.01944 | 0.014148 | 0.017315 | 0.031102 | 0.032932 | 0.035464 | 0.037577 | 0.038196 | 0.037619 | 0.037637 | 0.036421 | 0.035904 | 0.035134 | 0.034961 | 0.034566 | 0.03491 | 0.035176 | 0.035485 | 0.035621 | 0.035412 | 0.035448 | 0.035362 | 0.035354 | 0.035479 | 0.035415 | 0.035531 | 0.035722 | 0.035876 | 0.035949
0.05 | 14 | 0.031179 | 0.060682 | 0.062014 | 0.040484 | 0.027728 | 0.021149 | 0.02747 | 0.026361 | 0.041697 | 0.041881 | 0.053423 | 0.014589 | 0.018051 | 0.013165 | 0.016125 | 0.028762 | 0.03024 | 0.032651 | 0.034451 | 0.034895 | 0.03426 | 0.034098 | 0.033024 | 0.032575 | 0.031891 | 0.031687 | 0.031325 | 0.031449 | 0.031652 | 0.031888 | 0.032065 | 0.031916 | 0.031964 | 0.031888 | 0.031884 | 0.031996 | 0.031934 | 0.032035 | 0.032203 | 0.032339
0.06 | 15 | 0.040575 | 0.029329 | 0.057002 | 0.057982 | 0.037813 | 0.025868 | 0.019781 | 0.025618 | 0.024676 | 0.038808 | 0.039065 | 0.049599 | 0.013546 | 0.016797 | 0.01226 | 0.014911 | 0.026411 | 0.027841 | 0.029934 | 0.031473 | 0.031779 | 0.031039 | 0.030918 | 0.029962 | 0.029568 | 0.028905 | 0.028716 | 0.028219 | 0.028299 | 0.028444 | 0.028704 | 0.028899 | 0.028779 | 0.028824 | 0.028759 | 0.028754 | 0.028851 | 0.028792 | 0.028879 | 0.029028
0.06 | 16 | 0.052069 | 0.038046 | 0.027491 | 0.052997 | 0.053913 | 0.035095 | 0.024011 | 0.018262 | 0.023722 | 0.022719 | 0.03581 | 0.035865 | 0.045525 | 0.012448 | 0.015445 | 0.011187 | 0.013486 | 0.023931 | 0.025094 | 0.026907 | 0.028192 | 0.028257 | 0.027626 | 0.027554 | 0.026702 | 0.026303 | 0.025702 | 0.025367 | 0.024878 | 0.024905 | 0.025089 | 0.025354 | 0.025546 | 0.025442 | 0.025485 | 0.025427 | 0.025419 | 0.025502 | 0.025445 | 0.025519
0.07 | 17 | 0.036669 | 0.048824 | 0.035662 | 0.025559 | 0.049277 | 0.050037 | 0.032576 | 0.022167 | 0.01691 | 0.021841 | 0.020964 | 0.032877 | 0.032919 | 0.041834 | 0.011446 | 0.014094 | 0.010118 | 0.01222 | 0.02157 | 0.022556 | 0.024102 | 0.025067 | 0.02515 | 0.024621 | 0.024557 | 0.023754 | 0.023387 | 0.022705 | 0.022364 | 0.021894 | 0.021968 | 0.022161 | 0.022413 | 0.022585 | 0.022495 | 0.022533 | 0.022478 | 0.022468 | 0.022537 | 0.022484
0.07 | 18 | 0.016697 | 0.034275 | 0.045666 | 0.032969 | 0.023658 | 0.045498 | 0.04609 | 0.029768 | 0.020303 | 0.0154 | 0.019935 | 0.01903 | 0.029825 | 0.029867 | 0.037976 | 0.010305 | 0.012552 | 0.0090208 | 0.010825 | 0.019072 | 0.019868 | 0.021026 | 0.021893 | 0.02201 | 0.021537 | 0.021432 | 0.020716 | 0.020251 | 0.019602 | 0.019266 | 0.018916 | 0.019009 | 0.019197 | 0.019417 | 0.019569 | 0.019492 | 0.019521 | 0.01947 | 0.019458 | 0.019515
0.08 | 19 | 0.01491 | 0.015606 | 0.032058 | 0.042217 | 0.030517 | 0.021843 | 0.041908 | 0.042117 | 0.027264 | 0.018489 | 0.014056 | 0.018096 | 0.017263 | 0.02706 | 0.027113 | 0.03419 | 0.0091775 | 0.01119 | 0.0079908 | 0.0095711 | 0.016798 | 0.017332 | 0.018363 | 0.01916 | 0.019253 | 0.018797 | 0.018691 | 0.017938 | 0.017484 | 0.016887 | 0.016645 | 0.016368 | 0.016467 | 0.016632 | 0.016825 | 0.016956 | 0.016886 | 0.016909 | 0.016862 | 0.016848
0.08 | 20 | 0.023337 | 0.013892 | 0.014565 | 0.029468 | 0.0389 | 0.028029 | 0.019965 | 0.037903 | 0.03815 | 0.024556 | 0.016691 | 0.012614 | 0.016222 | 0.015463 | 0.024247 | 0.024079 | 0.029975 | 0.0080486 | 0.0097395 | 0.006948 | 0.0082872 | 0.014372 | 0.014847 | 0.015775 | 0.016444 | 0.01648 | 0.016072 | 0.015859 | 0.01516 | 0.014737 | 0.014284 | 0.014104 | 0.013889 | 0.013974 | 0.014117 | 0.014281 | 0.01439 | 0.014328 | 0.014344 | 0.014301
0.08 | 21 | 0.016557 | 0.021744 | 0.012965 | 0.013389 | 0.027153 | 0.035728 | 0.025618 | 0.018057 | 0.034333 | 0.03436 | 0.022167 | 0.014979 | 0.011308 | 0.01453 | 0.013855 | 0.021534 | 0.021111 | 0.026288 | 0.0070049 | 0.0084684 | 0.006016 | 0.00709 | 0.012312 | 0.012755 | 0.013539 | 0.014075 | 0.014091 | 0.013636 | 0.013402 | 0.012778 | 0.012466 | 0.012103 | 0.011968 | 0.011787 | 0.011861 | 0.011983 | 0.012119 | 0.012209 | 0.012154 | 0.012165
0.09 | 22 | 0.02559 | 0.015427 | 0.020293 | 0.011918 | 0.012337 | 0.024939 | 0.032656 | 0.02317 | 0.016356 | 0.030922 | 0.031018 | 0.019894 | 0.013428 | 0.010128 | 0.01302 | 0.012305 | 0.018879 | 0.018514 | 0.022879 | 0.0060908 | 0.0073325 | 0.0051469 | 0.0060737 | 0.010577 | 0.010947 | 0.011589 | 0.012035 | 0.011955 | 0.011524 | 0.011297 | 0.010809 | 0.010563 | 0.01027 | 0.010156 | 0.010004 | 0.010068 | 0.010169 | 0.010283 | 0.010357 | 0.010308
0.09 | 23 | 0.014728 | 0.023767 | 0.014366 | 0.018547 | 0.010931 | 0.011272 | 0.022617 | 0.029228 | 0.020754 | 0.014567 | 0.027605 | 0.027516 | 0.017621 | 0.011871 | 0.0089567 | 0.011404 | 0.010618 | 0.016282 | 0.015827 | 0.019557 | 0.0051827 | 0.0061499 | 0.0043232 | 0.0051204 | 0.0089035 | 0.0091867 | 0.0097117 | 0.010001 | 0.0098856 | 0.0094994 | 0.0093511 | 0.0089639 | 0.0087758 | 0.0085337 | 0.0084409 | 0.0083151 | 0.0083661 | 0.0084478 | 0.0085406 | 0.0086002
0.09 | 24 | 0.013208 | 0.013679 | 0.022133 | 0.01313 | 0.017012 | 0.0099877 | 0.010222 | 0.020243 | 0.026181 | 0.018484 | 0.013005 | 0.024489 | 0.024373 | 0.015578 | 0.010498 | 0.0078452 | 0.00984 | 0.0091569 | 0.013919 | 0.013529 | 0.016642 | 0.0043468 | 0.0051657 | 0.0036447 | 0.0043103 | 0.0074715 | 0.0076983 | 0.0080701 | 0.0082694 | 0.0081488 | 0.0078634 | 0.0077552 | 0.0074476 | 0.007292 | 0.0070924 | 0.0070156 | 0.0069095 | 0.0069501 | 0.0070165 | 0.0070918
0.1 | 25 | 0.0067748 | 0.012267 | 0.012739 | 0.020229 | 0.012044 | 0.015544 | 0.0090577 | 0.0091493 | 0.018133 | 0.023318 | 0.016502 | 0.011536 | 0.021691 | 0.021547 | 0.013776 | 0.009195 | 0.0067693 | 0.0084863 | 0.0078278 | 0.011898 | 0.011512 | 0.013958 | 0.0036512 | 0.0043549 | 0.003068 | 0.003617 | 0.006261 | 0.006397 | 0.0066729 | 0.0068165 | 0.0067454 | 0.0065214 | 0.0064433 | 0.0061883 | 0.0060604 | 0.0058948 | 0.0058296 | 0.00574 | 0.0057725 | 0.0058262
0.1 | 26 | 0.0068075 | 0.006272 | 0.011399 | 0.011576 | 0.01847 | 0.010946 | 0.013986 | 0.0080221 | 0.0081032 | 0.015968 | 0.020583 | 0.014468 | 0.010095 | 0.018924 | 0.018802 | 0.011898 | 0.0078067 | 0.0057395 | 0.0071231 | 0.0065762 | 0.0099461 | 0.0094615 | 0.011491 | 0.0030195 | 0.0035942 | 0.002523 | 0.0029693 | 0.0050933 | 0.0051728 | 0.0053766 | 0.0055192 | 0.005473 | 0.0053027 | 0.0052398 | 0.0050337 | 0.0049299 | 0.004794 | 0.0047397 | 0.0046657 | 0.0046907
0.1 | 27 | 0.0055841 | 0.0063023 | 0.0058282 | 0.010358 | 0.010569 | 0.016786 | 0.0098489 | 0.012387 | 0.0071049 | 0.0071357 | 0.014095 | 0.018047 | 0.01266 | 0.0088074 | 0.016513 | 0.016239 | 0.010102 | 0.0066191 | 0.0048176 | 0.0059842 | 0.0054974 | 0.0081748 | 0.0077894 | 0.009503 | 0.002492 | 0.0029557 | 0.0020712 | 0.0024155 | 0.0041186 | 0.0041679 | 0.0043533 | 0.0044781 | 0.0044502 | 0.0043122 | 0.0042621 | 0.0040948 | 0.0040094 | 0.0038977 | 0.0038526 | 0.0037913
0.11 | 28 | 0.0025213 | 0.0051696 | 0.0058563 | 0.0052963 | 0.0094575 | 0.0096059 | 0.015104 | 0.0087228 | 0.01097 | 0.0062565 | 0.0062989 | 0.012358 | 0.015792 | 0.011046 | 0.0076852 | 0.014262 | 0.013787 | 0.0085649 | 0.0055558 | 0.0040473 | 0.0050026 | 0.0045184 | 0.00673 | 0.0064418 | 0.0078429 | 0.0020493 | 0.0024264 | 0.0016849 | 0.0019533 | 0.0033185 | 0.0033747 | 0.0035321 | 0.0036412 | 0.0036189 | 0.0035076 | 0.0034671 | 0.0033301 | 0.0032597 | 0.0031682 | 0.0031306
0.11 | 29 | 0.0029146 | 0.0023267 | 0.0047934 | 0.0052911 | 0.0048134 | 0.0085499 | 0.0085749 | 0.013236 | 0.0076375 | 0.0095506 | 0.0054603 | 0.0054576 | 0.010682 | 0.013594 | 0.0095086 | 0.0065437 | 0.011911 | 0.011489 | 0.0070564 | 0.0045859 | 0.0033229 | 0.0040275 | 0.0036444 | 0.0054576 | 0.0052103 | 0.0063179 | 0.0016474 | 0.0019315 | 0.0013317 | 0.0015375 | 0.0026269 | 0.0026774 | 0.0028094 | 0.0028966 | 0.0028797 | 0.0027913 | 0.0027584 | 0.0026485 | 0.0025918 | 0.0025182
0.7 | 30 | 0.0035011 | 0.0035011 | 0.0035011 | 0.0035011 | 0.0035011 | 0.0035011 | 0.0035011 | 0.0035011 | 0.0035011 | 0.0035011 | 0.0035011 | 0.0035011 | 0.0035011 | 0.0035011 | 0.0035011 | 0.0035011 | 0.0035011 | 0.0035011 | 0.0035011 | 0.0035011 | 0.0035011 | 0.0035011 | 0.0035011 | 0.0035011 | 0.0035011 | 0.0035011 | 0.0035011 | 0.0035011 | 0.0035011 | 0.0035011 | 0.0035011 | 0.0035011 | 0.0035011 | 0.0035011 | 0.0035011 | 0.0035011 | 0.0035011 | 0.0035011 | 0.0035011 | 0.0035011
Intermediate table
| age | 2011 | 2012 | 2013 | 2014 | 2015 | 2016 | 2017 | 2018 | 2019 | 2020 | 2021 | 2022 | 2023 | 2024 | 2025 | 2026 | 2027 | 2028 | 2029 | 2030 | 2031 | 2032 | 2033 | 2034 | 2035 | 2036 | 2037 | 2038 | 2039 | 2040 | 2041 | 2042 | 2043 | 2044 | 2045 | 2046 | 2047 | 2048 | 2049 | 2050
| 0 | 0.033428 | 0.058824 | 0.060746 | 0.064759 | 0.067112 | 0.067032 | 0.065776 | 0.0663 | 0.065237 | 0.064702 | 0.06369 | 0.063256 | 0.062524 | 0.063459 | 0.064537 | 0.065489 | 0.066156 | 0.066264 | 0.06681 | 0.066591 | 0.066383 | 0.066645 | 0.066508 | 0.066496 | 0.066738 | 0.066966 | 0.067166 | 0.067579 | 0.067471 | 0.067474 | 0.066954 | 0.06694 | 0.066936 | 0.066936 | 0.066935 | 0.066935 | 0.066936 | 0.066937 | 0.066938 | 0.06694
| 1 | 0.026487 | 0.033428 | 0.058824 | 0.060746 | 0.064759 | 0.067112 | 0.067032 | 0.065776 | 0.0663 | 0.065237 | 0.064702 | 0.06369 | 0.063256 | 0.062524 | 0.063459 | 0.064537 | 0.065489 | 0.066156 | 0.066264 | 0.06681 | 0.066591 | 0.066383 | 0.066645 | 0.066508 | 0.066496 | 0.066738 | 0.066966 | 0.067166 | 0.067579 | 0.067471 | 0.067474 | 0.066954 | 0.06694 | 0.066936 | 0.066936 | 0.066935 | 0.066935 | 0.066936 | 0.066937 | 0.066938
| 2 | 0.035139 | 0.026487 | 0.031942 | 0.055853 | 0.058391 | 0.061846 | 0.064226 | 0.06508 | 0.064424 | 0.065403 | 0.063987 | 0.063586 | 0.062421 | 0.062121 | 0.061812 | 0.062818 | 0.063622 | 0.064672 | 0.065723 | 0.065881 | 0.065943 | 0.065623 | 0.065722 | 0.065991 | 0.065681 | 0.065837 | 0.066096 | 0.066398 | 0.066376 | 0.066974 | 0.0669 | 0.066842 | 0.066363 | 0.06629 | 0.06629 | 0.066287 | 0.066279 | 0.066275 | 0.06628 | 0.066278
| 3 | 0.027283 | 0.035139 | 0.025309 | 0.030328 | 0.053687 | 0.055764 | 0.059186 | 0.062357 | 0.063743 | 0.063553 | 0.064151 | 0.062884 | 0.062319 | 0.0613 | 0.061413 | 0.061189 | 0.061927 | 0.062828 | 0.064249 | 0.065344 | 0.065027 | 0.064985 | 0.06497 | 0.065077 | 0.06517 | 0.065029 | 0.065203 | 0.065535 | 0.065617 | 0.065781 | 0.066406 | 0.066274 | 0.066252 | 0.065719 | 0.06565 | 0.065647 | 0.065637 | 0.065626 | 0.065626 | 0.065627
| 4 | 0.095613 | 0.027283 | 0.033577 | 0.024031 | 0.029152 | 0.051271 | 0.053366 | 0.057463 | 0.061075 | 0.062881 | 0.062336 | 0.063045 | 0.061631 | 0.061201 | 0.060602 | 0.060793 | 0.060321 | 0.061155 | 0.062418 | 0.063878 | 0.064496 | 0.064081 | 0.064338 | 0.064332 | 0.064268 | 0.064524 | 0.064404 | 0.06465 | 0.064765 | 0.065029 | 0.065224 | 0.065785 | 0.065689 | 0.065609 | 0.065084 | 0.065013 | 0.065004 | 0.06499 | 0.064983 | 0.06498
| 5 | 0.071821 | 0.095316 | 0.026014 | 0.031707 | 0.022997 | 0.027701 | 0.048707 | 0.051316 | 0.055707 | 0.059633 | 0.061049 | 0.060616 | 0.061116 | 0.059814 | 0.059787 | 0.059247 | 0.05909 | 0.058695 | 0.059809 | 0.061133 | 0.062093 | 0.062479 | 0.062373 | 0.062671 | 0.062475 | 0.06255 | 0.062803 | 0.062728 | 0.062714 | 0.062982 | 0.063301 | 0.063442 | 0.064037 | 0.063887 | 0.063815 | 0.063302 | 0.063226 | 0.063211 | 0.063201 | 0.063189
| 6 | 0.067711 | 0.071374 | 0.090688 | 0.02443 | 0.030209 | 0.021742 | 0.026121 | 0.046384 | 0.049234 | 0.05383 | 0.0573 | 0.058732 | 0.058113 | 0.058608 | 0.057731 | 0.057717 | 0.056768 | 0.056643 | 0.056495 | 0.057693 | 0.058509 | 0.059112 | 0.059771 | 0.059753 | 0.059831 | 0.059756 | 0.059817 | 0.060068 | 0.059709 | 0.059823 | 0.060167 | 0.060433 | 0.060632 | 0.061147 | 0.061011 | 0.06094 | 0.060443 | 0.060363 | 0.06035 | 0.060334
| 7 | 0.040684 | 0.067289 | 0.067908 | 0.085167 | 0.023276 | 0.02856 | 0.020502 | 0.024875 | 0.044502 | 0.047575 | 0.051725 | 0.055125 | 0.056307 | 0.055729 | 0.056568 | 0.055733 | 0.055302 | 0.054417 | 0.05452 | 0.054497 | 0.055217 | 0.0557 | 0.05655 | 0.05726 | 0.057046 | 0.057228 | 0.057145 | 0.057212 | 0.057177 | 0.056956 | 0.057149 | 0.057441 | 0.057756 | 0.057895 | 0.058394 | 0.058262 | 0.058187 | 0.057705 | 0.057631 | 0.057612
| 8 | 0.039962 | 0.040304 | 0.063885 | 0.063422 | 0.080785 | 0.021894 | 0.026731 | 0.019333 | 0.023617 | 0.042554 | 0.045239 | 0.049226 | 0.052261 | 0.053347 | 0.053136 | 0.053915 | 0.05263 | 0.052211 | 0.051536 | 0.051785 | 0.051342 | 0.051642 | 0.052357 | 0.053264 | 0.053725 | 0.053606 | 0.053752 | 0.053654 | 0.053418 | 0.053479 | 0.053379 | 0.053533 | 0.053878 | 0.054126 | 0.054264 | 0.054731 | 0.054599 | 0.054521 | 0.05407 | 0.053993
| 9 | 0.028968 | 0.039589 | 0.038265 | 0.059665 | 0.060159 | 0.075986 | 0.020492 | 0.025207 | 0.018356 | 0.022583 | 0.040464 | 0.043054 | 0.046668 | 0.049514 | 0.050865 | 0.050644 | 0.050914 | 0.049689 | 0.049446 | 0.04895 | 0.048786 | 0.048018 | 0.048542 | 0.049314 | 0.049975 | 0.050485 | 0.050349 | 0.050468 | 0.050096 | 0.049963 | 0.05012 | 0.050002 | 0.050213 | 0.050492 | 0.050732 | 0.05086 | 0.05129 | 0.051159 | 0.051086 | 0.050657
| 10 | 0.035743 | 0.028697 | 0.037586 | 0.035737 | 0.056595 | 0.056585 | 0.07112 | 0.019324 | 0.023932 | 0.017552 | 0.021474 | 0.038509 | 0.040817 | 0.044215 | 0.04721 | 0.04848 | 0.047825 | 0.048069 | 0.047057 | 0.046965 | 0.046116 | 0.045628 | 0.045135 | 0.045721 | 0.04627 | 0.046961 | 0.047418 | 0.047274 | 0.047121 | 0.046856 | 0.046825 | 0.046949 | 0.0469 | 0.047057 | 0.047325 | 0.047549 | 0.047663 | 0.048059 | 0.047936 | 0.047861
| 11 | 0.048848 | 0.035298 | 0.027187 | 0.034908 | 0.033747 | 0.052961 | 0.052565 | 0.066405 | 0.018153 | 0.022643 | 0.016515 | 0.020214 | 0.036097 | 0.0382 | 0.041639 | 0.044417 | 0.045111 | 0.04446 | 0.044779 | 0.044 | 0.043543 | 0.042358 | 0.042127 | 0.041786 | 0.042147 | 0.042702 | 0.043309 | 0.04369 | 0.043279 | 0.043198 | 0.043064 | 0.043021 | 0.043204 | 0.043122 | 0.043273 | 0.04352 | 0.043719 | 0.043816 | 0.044179 | 0.044059
| 12 | 0.070182 | 0.04824 | 0.03344 | 0.02525 | 0.032964 | 0.03158 | 0.049199 | 0.04908 | 0.062382 | 0.017175 | 0.021306 | 0.015546 | 0.018948 | 0.033783 | 0.035975 | 0.039176 | 0.041331 | 0.041937 | 0.041418 | 0.04187 | 0.040794 | 0.039995 | 0.039109 | 0.039001 | 0.038519 | 0.038897 | 0.039381 | 0.039904 | 0.039998 | 0.039676 | 0.039703 | 0.039566 | 0.039589 | 0.039724 | 0.039655 | 0.039794 | 0.040015 | 0.04019 | 0.040278 | 0.040606
| 13 | 0.06451 | 0.06909 | 0.045603 | 0.030884 | 0.023737 | 0.030689 | 0.029115 | 0.04548 | 0.045616 | 0.058393 | 0.015989 | 0.019835 | 0.014406 | 0.017515 | 0.031419 | 0.033406 | 0.035912 | 0.037824 | 0.038418 | 0.038114 | 0.038192 | 0.036787 | 0.036259 | 0.035577 | 0.035311 | 0.034902 | 0.035209 | 0.035594 | 0.035806 | 0.035925 | 0.035747 | 0.035764 | 0.035708 | 0.035699 | 0.035827 | 0.035765 | 0.035884 | 0.036076 | 0.036233 | 0.036305
| 14 | 0.031179 | 0.063506 | 0.065313 | 0.042117 | 0.029034 | 0.022099 | 0.028294 | 0.026914 | 0.042269 | 0.042699 | 0.05436 | 0.014885 | 0.018381 | 0.013316 | 0.016289 | 0.029176 | 0.030622 | 0.032865 | 0.034651 | 0.035353 | 0.034766 | 0.034441 | 0.033351 | 0.032985 | 0.032211 | 0.031995 | 0.031593 | 0.031823 | 0.031939 | 0.03216 | 0.032368 | 0.0322 | 0.032277 | 0.032199 | 0.032197 | 0.032313 | 0.032252 | 0.032352 | 0.032524 | 0.032659
| 15 | 0.040575 | 0.030694 | 0.060035 | 0.060321 | 0.039594 | 0.02703 | 0.020374 | 0.026155 | 0.025014 | 0.039566 | 0.03975 | 0.050608 | 0.013794 | 0.01699 | 0.012385 | 0.015126 | 0.026745 | 0.028025 | 0.030108 | 0.031887 | 0.032248 | 0.031351 | 0.031224 | 0.030339 | 0.029864 | 0.029186 | 0.028962 | 0.028555 | 0.028555 | 0.028687 | 0.028975 | 0.029157 | 0.029061 | 0.029105 | 0.029041 | 0.029039 | 0.029139 | 0.029077 | 0.029167 | 0.029315
| 16 | 0.052069 | 0.039817 | 0.028953 | 0.055135 | 0.056452 | 0.036672 | 0.024731 | 0.018645 | 0.024047 | 0.023163 | 0.036438 | 0.036594 | 0.046357 | 0.012591 | 0.015602 | 0.011348 | 0.013657 | 0.024089 | 0.02524 | 0.027261 | 0.028608 | 0.028541 | 0.0279 | 0.027901 | 0.02697 | 0.026558 | 0.025921 | 0.025669 | 0.025103 | 0.025117 | 0.025326 | 0.02558 | 0.025797 | 0.02569 | 0.025735 | 0.025679 | 0.025672 | 0.025754 | 0.025698 | 0.025771
| 17 | 0.036669 | 0.051096 | 0.037559 | 0.02659 | 0.051599 | 0.052285 | 0.033552 | 0.022632 | 0.017142 | 0.022267 | 0.021332 | 0.033546 | 0.03352 | 0.042315 | 0.011563 | 0.014297 | 0.010246 | 0.0123 | 0.021695 | 0.022853 | 0.024458 | 0.02532 | 0.025399 | 0.024931 | 0.024803 | 0.023984 | 0.023587 | 0.022975 | 0.022566 | 0.022081 | 0.022175 | 0.022358 | 0.022632 | 0.022805 | 0.022716 | 0.022756 | 0.022702 | 0.022691 | 0.022762 | 0.022707
| 18 | 0.016697 | 0.03587 | 0.048095 | 0.034299 | 0.024772 | 0.047542 | 0.047472 | 0.030392 | 0.020581 | 0.0157 | 0.020284 | 0.019417 | 0.03037 | 0.030211 | 0.038363 | 0.010453 | 0.01271 | 0.0090802 | 0.010888 | 0.019322 | 0.020161 | 0.021237 | 0.022109 | 0.022287 | 0.021753 | 0.021641 | 0.020893 | 0.020492 | 0.019779 | 0.01943 | 0.019094 | 0.019178 | 0.019386 | 0.019606 | 0.019761 | 0.019685 | 0.019716 | 0.019663 | 0.019652 | 0.019708
| 19 | 0.01491 | 0.016333 | 0.033763 | 0.04392 | 0.031954 | 0.022825 | 0.043165 | 0.043 | 0.027638 | 0.01885 | 0.014302 | 0.018464 | 0.017579 | 0.027372 | 0.027389 | 0.034682 | 0.0092934 | 0.011264 | 0.0080373 | 0.0096969 | 0.017046 | 0.017506 | 0.018544 | 0.019401 | 0.019446 | 0.018979 | 0.018851 | 0.018151 | 0.017642 | 0.017031 | 0.016802 | 0.016514 | 0.016628 | 0.016794 | 0.016989 | 0.017124 | 0.017055 | 0.017076 | 0.017029 | 0.017015
| 20 | 0.023337 | 0.014538 | 0.01534 | 0.030657 | 0.040732 | 0.029288 | 0.020563 | 0.038698 | 0.038673 | 0.025035 | 0.016984 | 0.012871 | 0.016519 | 0.015641 | 0.024494 | 0.024426 | 0.030354 | 0.0081015 | 0.0097961 | 0.0070393 | 0.0084095 | 0.014516 | 0.014994 | 0.015974 | 0.016609 | 0.01664 | 0.016209 | 0.016047 | 0.015297 | 0.014863 | 0.014419 | 0.014229 | 0.014025 | 0.01411 | 0.014255 | 0.014422 | 0.014533 | 0.014469 | 0.014486 | 0.014442
| 21 | 0.016557 | 0.022756 | 0.013655 | 0.013929 | 0.028432 | 0.037334 | 0.026387 | 0.018435 | 0.034804 | 0.035031 | 0.022556 | 0.015283 | 0.011515 | 0.014697 | 0.013996 | 0.021844 | 0.021377 | 0.026461 | 0.0070457 | 0.0085797 | 0.0061048 | 0.0071613 | 0.012433 | 0.012916 | 0.013675 | 0.014212 | 0.014212 | 0.013798 | 0.013523 | 0.012887 | 0.012584 | 0.012211 | 0.012085 | 0.011902 | 0.011977 | 0.012101 | 0.01224 | 0.01233 | 0.012275 | 0.012286
| 22 | 0.02559 | 0.016145 | 0.021373 | 0.012399 | 0.012918 | 0.02606 | 0.033635 | 0.023656 | 0.01658 | 0.031526 | 0.031562 | 0.020298 | 0.013673 | 0.010245 | 0.013152 | 0.012482 | 0.019118 | 0.018636 | 0.023012 | 0.0061708 | 0.0074406 | 0.0051987 | 0.0061338 | 0.01071 | 0.011057 | 0.011702 | 0.012138 | 0.012098 | 0.011628 | 0.011393 | 0.010911 | 0.010657 | 0.010371 | 0.010255 | 0.010102 | 0.010168 | 0.01027 | 0.010385 | 0.01046 | 0.01041
| 23 | 0.014728 | 0.024873 | 0.01513 | 0.019296 | 0.011446 | 0.011778 | 0.023295 | 0.029842 | 0.021039 | 0.014852 | 0.02809 | 0.028076 | 0.017943 | 0.012008 | 0.0090481 | 0.011568 | 0.010752 | 0.016389 | 0.015919 | 0.019815 | 0.0052592 | 0.0062118 | 0.004366 | 0.0051849 | 0.0089927 | 0.0092759 | 0.0097947 | 0.01012 | 0.009975 | 0.0095805 | 0.0094394 | 0.0090438 | 0.0088618 | 0.0086168 | 0.0085236 | 0.0083974 | 0.0084493 | 0.0085314 | 0.0086256 | 0.0086853
| 24 | 0.013208 | 0.014316 | 0.023311 | 0.01366 | 0.017814 | 0.010436 | 0.010529 | 0.020668 | 0.02654 | 0.018845 | 0.013233 | 0.024987 | 0.024818 | 0.015757 | 0.010605 | 0.0079581 | 0.0099642 | 0.0092171 | 0.014 | 0.013706 | 0.016887 | 0.0043906 | 0.0052169 | 0.0036906 | 0.0043535 | 0.0075441 | 0.0077641 | 0.0081661 | 0.0083442 | 0.0082184 | 0.0079377 | 0.0078244 | 0.0075206 | 0.007363 | 0.0071619 | 0.007085 | 0.0069783 | 0.0070189 | 0.0070863 | 0.0071619
| 25 | 0.0067748 | 0.012838 | 0.013416 | 0.021046 | 0.012611 | 0.016242 | 0.0093293 | 0.0093413 | 0.018382 | 0.023773 | 0.016791 | 0.011771 | 0.022088 | 0.021795 | 0.013916 | 0.0093273 | 0.0068548 | 0.0085421 | 0.0078733 | 0.012054 | 0.011681 | 0.014098 | 0.0036874 | 0.0044098 | 0.0030988 | 0.0036522 | 0.0063146 | 0.0064731 | 0.0067332 | 0.0068747 | 0.0068091 | 0.0065795 | 0.0065065 | 0.0062486 | 0.0061198 | 0.0059531 | 0.0058877 | 0.0057968 | 0.0058299 | 0.0058838
| 26 | 0.0068075 | 0.006564 | 0.012005 | 0.012043 | 0.01934 | 0.011438 | 0.014405 | 0.0081904 | 0.0082143 | 0.01628 | 0.020944 | 0.014762 | 0.010279 | 0.019142 | 0.018993 | 0.012069 | 0.0079053 | 0.0057773 | 0.0071645 | 0.0066627 | 0.010093 | 0.0095567 | 0.011605 | 0.0030575 | 0.0036302 | 0.0025476 | 0.0029947 | 0.0051539 | 0.0052196 | 0.0054225 | 0.0055714 | 0.0055217 | 0.0053547 | 0.0052908 | 0.0050831 | 0.0049787 | 0.0048418 | 0.0047866 | 0.0047121 | 0.0047371
| 27 | 0.0055841 | 0.0065956 | 0.0061382 | 0.010776 | 0.011067 | 0.017541 | 0.010144 | 0.012647 | 0.0072023 | 0.007275 | 0.014343 | 0.018414 | 0.012892 | 0.0089088 | 0.016682 | 0.016472 | 0.010229 | 0.0066626 | 0.0048456 | 0.0060629 | 0.0055786 | 0.008257 | 0.0078665 | 0.0096226 | 0.002517 | 0.0029844 | 0.002089 | 0.0024443 | 0.0041558 | 0.0042035 | 0.0043944 | 0.004518 | 0.0044938 | 0.0043542 | 0.0043039 | 0.0041353 | 0.0040493 | 0.0039363 | 0.0038909 | 0.0038288
| 28 | 0.0025213 | 0.0054103 | 0.0061678 | 0.0055099 | 0.009903 | 0.010038 | 0.015557 | 0.0089058 | 0.011121 | 0.0063787 | 0.0064094 | 0.01261 | 0.01608 | 0.011173 | 0.0077635 | 0.014467 | 0.013961 | 0.0086212 | 0.0055881 | 0.0041005 | 0.0050764 | 0.0045639 | 0.0067967 | 0.0065229 | 0.0079215 | 0.0020693 | 0.0024472 | 0.001705 | 0.0019709 | 0.0033468 | 0.0034066 | 0.0035636 | 0.0036769 | 0.0036542 | 0.003542 | 0.0035014 | 0.0033633 | 0.003292 | 0.0031997 | 0.0031616
| 29 | 0.0029146 | 0.002435 | 0.0050483 | 0.0055045 | 0.0050402 | 0.0089341 | 0.008832 | 0.013513 | 0.0077423 | 0.009737 | 0.005556 | 0.0055686 | 0.010877 | 0.013751 | 0.0096055 | 0.0066379 | 0.012062 | 0.011564 | 0.0070974 | 0.0046462 | 0.0033719 | 0.0040681 | 0.0036805 | 0.0055264 | 0.0052625 | 0.0063793 | 0.0016615 | 0.0019544 | 0.0013438 | 0.0015506 | 0.0026517 | 0.0027013 | 0.002837 | 0.0029248 | 0.0029079 | 0.002819 | 0.0027858 | 0.0026747 | 0.0026176 | 0.0025431
| 30 | 0.0035011 | 0.0035011 | 0.0035011 | 0.0035011 | 0.0035011 | 0.0035011 | 0.0035011 | 0.0035011 | 0.0035011 | 0.0035011 | 0.0035011 | 0.0035011 | 0.0035011 | 0.0035011 | 0.0035011 | 0.0035011 | 0.0035011 | 0.0035011 | 0.0035011 | 0.0035011 | 0.0035011 | 0.0035011 | 0.0035011 | 0.0035011 | 0.0035011 | 0.0035011 | 0.0035011 | 0.0035011 | 0.0035011 | 0.0035011 | 0.0035011 | 0.0035011 | 0.0035011 | 0.0035011 | 0.0035011 | 0.0035011 | 0.0035011 | 0.0035011 | 0.0035011 | 0.0035011

## 52 (hidden)
|  | 2011 | 2012 | 2013 | 2014 | 2015 | 2016 | 2017 | 2018 | 2019 | 2020 | 2021 | 2022 | 2023 | 2024 | 2025 | 2026 | 2027 | 2028 | 2029 | 2030 | 2031 | 2032 | 2033 | 2034 | 2035 | 2036 | 2037 | 2038 | 2039 | 2040 | 2041 | 2042 | 2043 | 2044 | 2045 | 2046 | 2047 | 2048 | 2049 | 2050
| sales (age 0 pop) | 0.035009 | 0.058898 | 0.06082 | 0.064997 | 0.067312 | 0.06728 | 0.066164 | 0.066617 | 0.06543 | 0.064678 | 0.063765 | 0.063174 | 0.062538 | 0.063534 | 0.064484 | 0.065385 | 0.066033 | 0.06642 | 0.066551 | 0.066537 | 0.066555 | 0.066694 | 0.066558 | 0.066509 | 0.066771 | 0.066919 | 0.067148 | 0.067487 | 0.067536 | 0.067447 | 0.066949 | 0.066949 | 0.066942 | 0.06694 | 0.066939 | 0.066937 | 0.066937 | 0.066938 | 0.066938 | 0.066939
| scrappage k factor | 0.31124 | 0.21333 | 0.54608 | 0.4396 | 0.50311 | 0.73242 | 0.95752 | 1.0219 | 1.0221 | 1.0179 | 1.054 | 1.0895 | 1.175 | 1.1852 | 1.2389 | 1.4026 | 1.4655 | 1.5576 | 1.4884 | 1.5171 | 1.6982 | 1.6857 | 1.6259 | 1.6642 | 1.6965 | 1.7205 | 1.7683 | 1.8406 | 1.8739 | 1.8267 | 1.8141 | 1.7891 | 1.7887 | 1.7861 | 1.7848 | 1.7864 | 1.7892 | 1.7908 | 1.7936
default
scrappage | age | 2011 | 2012 | 2013 | 2014 | 2015 | 2016 | 2017 | 2018 | 2019 | 2020 | 2021 | 2022 | 2023 | 2024 | 2025 | 2026 | 2027 | 2028 | 2029 | 2030 | 2031 | 2032 | 2033 | 2034 | 2035 | 2036 | 2037 | 2038 | 2039 | 2040 | 2041 | 2042 | 2043 | 2044 | 2045 | 2046 | 2047 | 2048 | 2049 | 2050
0 | 0 | 0.035009 | 0.058898 | 0.06082 | 0.064997 | 0.067312 | 0.06728 | 0.066164 | 0.066617 | 0.06543 | 0.064678 | 0.063765 | 0.063174 | 0.062538 | 0.063534 | 0.064484 | 0.065385 | 0.066033 | 0.06642 | 0.066551 | 0.066537 | 0.066555 | 0.066694 | 0.066558 | 0.066509 | 0.066771 | 0.066919 | 0.067148 | 0.067487 | 0.067536 | 0.067447 | 0.066949 | 0.066949 | 0.066942 | 0.06694 | 0.066939 | 0.066937 | 0.066937 | 0.066938 | 0.066938 | 0.066939
0 | 1 | 0.021557 | 0.033592 | 0.056154 | 0.058774 | 0.062384 | 0.064807 | 0.065469 | 0.064913 | 0.06555 | 0.064329 | 0.063366 | 0.062557 | 0.062135 | 0.061735 | 0.062727 | 0.063443 | 0.064758 | 0.065234 | 0.065971 | 0.065888 | 0.065605 | 0.065938 | 0.066026 | 0.065752 | 0.065767 | 0.066081 | 0.066207 | 0.066428 | 0.066817 | 0.066934 | 0.066805 | 0.06634 | 0.06628 | 0.066275 | 0.066269 | 0.066259 | 0.066254 | 0.066257 | 0.066255 | 0.066258
0 | 2 | 0.023097 | 0.020684 | 0.032027 | 0.054265 | 0.056411 | 0.060063 | 0.063063 | 0.064231 | 0.063874 | 0.064447 | 0.063024 | 0.062165 | 0.061528 | 0.061337 | 0.06095 | 0.061714 | 0.062835 | 0.063974 | 0.064793 | 0.065314 | 0.064965 | 0.064997 | 0.065278 | 0.065228 | 0.065018 | 0.065087 | 0.065377 | 0.065496 | 0.065768 | 0.066221 | 0.066296 | 0.066197 | 0.065677 | 0.06562 | 0.06561 | 0.065596 | 0.065583 | 0.065582 | 0.065582 | 0.065582
0 | 3 | 0.047892 | 0.022162 | 0.01972 | 0.030949 | 0.052083 | 0.054312 | 0.058446 | 0.061871 | 0.063203 | 0.062799 | 0.06314 | 0.06183 | 0.061143 | 0.060737 | 0.060557 | 0.059967 | 0.061123 | 0.062074 | 0.063541 | 0.064148 | 0.064399 | 0.064362 | 0.064346 | 0.064488 | 0.064499 | 0.064346 | 0.064394 | 0.064676 | 0.064846 | 0.065181 | 0.06559 | 0.065693 | 0.065535 | 0.065023 | 0.064961 | 0.064944 | 0.064927 | 0.064917 | 0.064912 | 0.064915
0.01 | 4 | 0.062928 | 0.045953 | 0.021129 | 0.019057 | 0.029705 | 0.050145 | 0.05285 | 0.057342 | 0.060881 | 0.06214 | 0.061525 | 0.061944 | 0.060813 | 0.060357 | 0.059965 | 0.05958 | 0.059392 | 0.060383 | 0.061654 | 0.062908 | 0.063249 | 0.063802 | 0.063718 | 0.063568 | 0.063768 | 0.063833 | 0.063661 | 0.063703 | 0.064033 | 0.064268 | 0.06456 | 0.064993 | 0.065036 | 0.064883 | 0.06437 | 0.064302 | 0.064282 | 0.064268 | 0.064255 | 0.064253
0.02 | 5 | 0.066618 | 0.060192 | 0.043719 | 0.020307 | 0.01821 | 0.028456 | 0.048438 | 0.051355 | 0.055847 | 0.059245 | 0.060259 | 0.059723 | 0.060261 | 0.059326 | 0.058883 | 0.058267 | 0.058181 | 0.057813 | 0.05904 | 0.060132 | 0.061086 | 0.061598 | 0.062098 | 0.061924 | 0.061811 | 0.062038 | 0.062066 | 0.061864 | 0.061909 | 0.062273 | 0.062492 | 0.062812 | 0.063193 | 0.063237 | 0.063084 | 0.06258 | 0.062509 | 0.06249 | 0.062473 | 0.062461
0.02 | 6 | 0.057687 | 0.063523 | 0.057143 | 0.041787 | 0.019319 | 0.017356 | 0.027284 | 0.046613 | 0.0495 | 0.053785 | 0.056861 | 0.057871 | 0.057461 | 0.058089 | 0.057183 | 0.056498 | 0.056089 | 0.055792 | 0.055633 | 0.056712 | 0.05749 | 0.058464 | 0.058926 | 0.059352 | 0.059194 | 0.059097 | 0.059266 | 0.059229 | 0.058995 | 0.059058 | 0.059426 | 0.059677 | 0.059959 | 0.060325 | 0.060366 | 0.060215 | 0.059729 | 0.05966 | 0.059638 | 0.05962
0.03 | 7 | 0.050625 | 0.055007 | 0.060305 | 0.054618 | 0.039754 | 0.018413 | 0.016642 | 0.026256 | 0.044929 | 0.047672 | 0.051621 | 0.054608 | 0.055679 | 0.055389 | 0.055991 | 0.054867 | 0.054386 | 0.053786 | 0.053688 | 0.053439 | 0.054221 | 0.055023 | 0.055927 | 0.05632 | 0.056736 | 0.056595 | 0.056456 | 0.056556 | 0.056482 | 0.056278 | 0.056358 | 0.056749 | 0.056967 | 0.057239 | 0.057587 | 0.057621 | 0.057472 | 0.057006 | 0.056937 | 0.056914
0.03 | 8 | 0.043763 | 0.048122 | 0.052108 | 0.057321 | 0.05173 | 0.037697 | 0.017524 | 0.015858 | 0.025044 | 0.042819 | 0.045279 | 0.049042 | 0.051954 | 0.053026 | 0.052741 | 0.05304 | 0.052054 | 0.051366 | 0.050926 | 0.05078 | 0.050293 | 0.050981 | 0.051717 | 0.052556 | 0.05291 | 0.053292 | 0.053102 | 0.052887 | 0.052902 | 0.052831 | 0.052687 | 0.052806 | 0.053166 | 0.053373 | 0.053628 | 0.05395 | 0.053976 | 0.053834 | 0.053393 | 0.053325
0.03 | 9 | 0.039273 | 0.041599 | 0.045586 | 0.04953 | 0.054291 | 0.049054 | 0.035877 | 0.016699 | 0.015126 | 0.023867 | 0.040669 | 0.043016 | 0.046658 | 0.049479 | 0.050491 | 0.049961 | 0.050321 | 0.049163 | 0.048634 | 0.048168 | 0.04779 | 0.047288 | 0.047919 | 0.048599 | 0.049374 | 0.049698 | 0.050003 | 0.049745 | 0.049471 | 0.049483 | 0.04946 | 0.049366 | 0.049472 | 0.049812 | 0.050006 | 0.050242 | 0.050538 | 0.05056 | 0.050422 | 0.050007
0.04 | 10 | 0.042663 | 0.037331 | 0.039407 | 0.043331 | 0.046912 | 0.051482 | 0.046685 | 0.034187 | 0.015928 | 0.014416 | 0.022669 | 0.038637 | 0.040926 | 0.044435 | 0.047113 | 0.04783 | 0.0474 | 0.047526 | 0.046549 | 0.046 | 0.045331 | 0.044935 | 0.044447 | 0.04503 | 0.045657 | 0.046377 | 0.046631 | 0.046842 | 0.046532 | 0.046273 | 0.046326 | 0.046343 | 0.046249 | 0.046351 | 0.04667 | 0.046848 | 0.047064 | 0.04734 | 0.047356 | 0.047224
0.04 | 11 | 0.069676 | 0.040427 | 0.035288 | 0.03725 | 0.040857 | 0.044258 | 0.048629 | 0.044048 | 0.032265 | 0.01502 | 0.013548 | 0.021302 | 0.036345 | 0.038501 | 0.041791 | 0.044056 | 0.044713 | 0.044082 | 0.044264 | 0.043342 | 0.042603 | 0.04186 | 0.041485 | 0.041053 | 0.041563 | 0.042119 | 0.042726 | 0.042868 | 0.042962 | 0.04266 | 0.042483 | 0.042573 | 0.042596 | 0.042513 | 0.042608 | 0.042899 | 0.043057 | 0.043252 | 0.0435 | 0.043512
0.05 | 12 | 0.059121 | 0.066023 | 0.038214 | 0.033356 | 0.035123 | 0.038546 | 0.041805 | 0.045882 | 0.041571 | 0.030425 | 0.014116 | 0.012731 | 0.020038 | 0.034192 | 0.03621 | 0.039079 | 0.041185 | 0.041583 | 0.041055 | 0.041214 | 0.040141 | 0.039341 | 0.038647 | 0.038318 | 0.037893 | 0.038342 | 0.038803 | 0.039277 | 0.039317 | 0.039388 | 0.039166 | 0.039042 | 0.039131 | 0.039155 | 0.039079 | 0.039165 | 0.039427 | 0.03957 | 0.039744 | 0.039969
0.05 | 13 | 0.033421 | 0.055844 | 0.062275 | 0.03592 | 0.031311 | 0.032966 | 0.036135 | 0.039051 | 0.042841 | 0.038783 | 0.028291 | 0.013119 | 0.011839 | 0.018619 | 0.031757 | 0.033419 | 0.03599 | 0.037705 | 0.038085 | 0.037622 | 0.037554 | 0.036392 | 0.035664 | 0.035075 | 0.034737 | 0.03432 | 0.034671 | 0.034993 | 0.035308 | 0.035316 | 0.035449 | 0.03529 | 0.035194 | 0.035277 | 0.0353 | 0.035231 | 0.035302 | 0.035535 | 0.035659 | 0.035812
0.05 | 14 | 0.045943 | 0.031569 | 0.052674 | 0.058537 | 0.033718 | 0.029388 | 0.030904 | 0.033754 | 0.036462 | 0.039968 | 0.036062 | 0.026292 | 0.0122 | 0.011001 | 0.017293 | 0.029309 | 0.030777 | 0.032949 | 0.034534 | 0.0349 | 0.034281 | 0.034047 | 0.032991 | 0.032369 | 0.031798 | 0.031462 | 0.031034 | 0.031266 | 0.031457 | 0.031715 | 0.031785 | 0.03194 | 0.031812 | 0.031728 | 0.031804 | 0.031824 | 0.031757 | 0.031818 | 0.032023 | 0.032131
0.06 | 15 | 0.030808 | 0.043397 | 0.029777 | 0.049513 | 0.054948 | 0.031647 | 0.02755 | 0.028868 | 0.031517 | 0.034017 | 0.037164 | 0.033515 | 0.024451 | 0.011336 | 0.010217 | 0.01596 | 0.026992 | 0.028177 | 0.030177 | 0.031645 | 0.0318 | 0.031079 | 0.030865 | 0.029942 | 0.029344 | 0.0288 | 0.028449 | 0.027986 | 0.028107 | 0.028255 | 0.028544 | 0.028639 | 0.028792 | 0.028678 | 0.028604 | 0.028672 | 0.028686 | 0.028622 | 0.028673 | 0.028855
0.06 | 16 | 0.042267 | 0.029009 | 0.040845 | 0.027832 | 0.046268 | 0.051307 | 0.029442 | 0.025476 | 0.026664 | 0.029086 | 0.031291 | 0.034154 | 0.030808 | 0.022435 | 0.010396 | 0.0093052 | 0.014477 | 0.024321 | 0.02537 | 0.027209 | 0.028362 | 0.028295 | 0.027656 | 0.027517 | 0.026651 | 0.026085 | 0.025552 | 0.025158 | 0.024648 | 0.024724 | 0.024919 | 0.025205 | 0.025309 | 0.025447 | 0.025348 | 0.025282 | 0.025338 | 0.025346 | 0.025286 | 0.025327
0.07 | 17 | 0.032252 | 0.039798 | 0.027303 | 0.038178 | 0.026009 | 0.043202 | 0.047732 | 0.027226 | 0.023531 | 0.024608 | 0.026756 | 0.028757 | 0.031396 | 0.028269 | 0.020575 | 0.0094676 | 0.0084404 | 0.013044 | 0.021899 | 0.022875 | 0.024385 | 0.025236 | 0.025179 | 0.024656 | 0.024493 | 0.023691 | 0.023143 | 0.022595 | 0.022157 | 0.021682 | 0.021804 | 0.022004 | 0.022275 | 0.022368 | 0.022492 | 0.022404 | 0.022342 | 0.022388 | 0.022392 | 0.022335
0.07 | 18 | 0.022458 | 0.030272 | 0.037377 | 0.025376 | 0.035515 | 0.024159 | 0.039884 | 0.043691 | 0.024874 | 0.02148 | 0.022391 | 0.024312 | 0.026127 | 0.028444 | 0.025594 | 0.018487 | 0.0084562 | 0.0074829 | 0.011543 | 0.019422 | 0.020159 | 0.021287 | 0.022035 | 0.022043 | 0.02154 | 0.021361 | 0.020616 | 0.020061 | 0.019489 | 0.019079 | 0.018729 | 0.018862 | 0.019056 | 0.019292 | 0.019375 | 0.019482 | 0.019402 | 0.019345 | 0.019382 | 0.019382
0.08 | 19 | 0.017868 | 0.021079 | 0.028431 | 0.034739 | 0.023606 | 0.032989 | 0.022304 | 0.036507 | 0.039916 | 0.022705 | 0.019545 | 0.020346 | 0.022089 | 0.02367 | 0.025752 | 0.022997 | 0.016512 | 0.0074969 | 0.0066219 | 0.010237 | 0.017116 | 0.017598 | 0.018587 | 0.019291 | 0.019258 | 0.018786 | 0.018588 | 0.01787 | 0.017302 | 0.016781 | 0.016481 | 0.016202 | 0.016335 | 0.016504 | 0.01671 | 0.016782 | 0.016872 | 0.0168 | 0.016747 | 0.016776
0.08 | 20 | 0.016179 | 0.016718 | 0.019754 | 0.026274 | 0.03217 | 0.021813 | 0.030221 | 0.020206 | 0.032986 | 0.036036 | 0.020433 | 0.017558 | 0.018267 | 0.019755 | 0.021153 | 0.022826 | 0.020221 | 0.0144 | 0.0065183 | 0.0057753 | 0.0088689 | 0.014653 | 0.015072 | 0.015974 | 0.016536 | 0.016472 | 0.016028 | 0.015787 | 0.015088 | 0.014577 | 0.014193 | 0.013961 | 0.013744 | 0.013858 | 0.014004 | 0.014179 | 0.014237 | 0.01431 | 0.014246 | 0.014199
0.08 | 21 | 0.021982 | 0.015137 | 0.015667 | 0.018255 | 0.024331 | 0.029726 | 0.019983 | 0.027378 | 0.018257 | 0.029779 | 0.03243 | 0.018356 | 0.015764 | 0.016337 | 0.017655 | 0.018749 | 0.02007 | 0.017634 | 0.01252 | 0.005685 | 0.0050033 | 0.0075929 | 0.01255 | 0.012953 | 0.013693 | 0.014144 | 0.014054 | 0.013613 | 0.013329 | 0.012711 | 0.012329 | 0.012022 | 0.011843 | 0.01166 | 0.011759 | 0.011883 | 0.012029 | 0.012075 | 0.012135 | 0.012078
0.09 | 22 | 0.021149 | 0.020567 | 0.014185 | 0.014478 | 0.016905 | 0.022483 | 0.027231 | 0.018103 | 0.024738 | 0.016482 | 0.0268 | 0.029133 | 0.01648 | 0.014098 | 0.0146 | 0.015648 | 0.016486 | 0.017503 | 0.015332 | 0.01092 | 0.004925 | 0.0042834 | 0.0065032 | 0.010786 | 0.011103 | 0.011712 | 0.012067 | 0.011936 | 0.011493 | 0.01123 | 0.01075 | 0.010443 | 0.010199 | 0.010047 | 0.0098939 | 0.0099776 | 0.010081 | 0.010202 | 0.01024 | 0.010288
0.09 | 23 | 0.018799 | 0.019724 | 0.019232 | 0.013035 | 0.013346 | 0.015539 | 0.020436 | 0.024414 | 0.016175 | 0.022084 | 0.014668 | 0.023798 | 0.025844 | 0.014548 | 0.012434 | 0.012763 | 0.013542 | 0.014138 | 0.014947 | 0.013146 | 0.0092966 | 0.0041336 | 0.0035972 | 0.0054844 | 0.0090679 | 0.0093107 | 0.0097931 | 0.010038 | 0.0098599 | 0.0094696 | 0.0092942 | 0.0089134 | 0.0086742 | 0.0084716 | 0.0083477 | 0.0082204 | 0.0082881 | 0.0083714 | 0.0084706 | 0.0084995
0.09 | 24 | 0.017109 | 0.017533 | 0.018444 | 0.017672 | 0.012016 | 0.012268 | 0.014124 | 0.018322 | 0.021814 | 0.01444 | 0.019654 | 0.013025 | 0.021111 | 0.022814 | 0.012831 | 0.01087 | 0.011045 | 0.011613 | 0.012074 | 0.012816 | 0.011192 | 0.0078027 | 0.0034713 | 0.0030337 | 0.0046109 | 0.007604 | 0.0077852 | 0.0081462 | 0.0082919 | 0.0081239 | 0.0078374 | 0.007706 | 0.0074034 | 0.0072053 | 0.0070385 | 0.0069357 | 0.0068284 | 0.0068828 | 0.0069505 | 0.007031
0.1 | 25 | 0.015382 | 0.015956 | 0.016395 | 0.016947 | 0.01629 | 0.011045 | 0.011151 | 0.012663 | 0.01637 | 0.019474 | 0.012851 | 0.017453 | 0.011555 | 0.018636 | 0.020121 | 0.011217 | 0.0094065 | 0.0094721 | 0.0099179 | 0.010353 | 0.010911 | 0.0093937 | 0.0065526 | 0.0029275 | 0.0025505 | 0.0038665 | 0.0063582 | 0.0064759 | 0.0067292 | 0.006832 | 0.0067237 | 0.0064981 | 0.0064005 | 0.0061497 | 0.0059864 | 0.0058479 | 0.0057612 | 0.0056706 | 0.0057146 | 0.0057693
0.1 | 26 | 0.013153 | 0.0143 | 0.014888 | 0.014978 | 0.015551 | 0.014895 | 0.0099603 | 0.0098924 | 0.011187 | 0.01445 | 0.017137 | 0.011279 | 0.015295 | 0.010066 | 0.016218 | 0.017344 | 0.0095509 | 0.0079308 | 0.0079426 | 0.0083576 | 0.0086589 | 0.0089742 | 0.0077319 | 0.0054209 | 0.0024131 | 0.0020959 | 0.0031672 | 0.0051776 | 0.0052315 | 0.0054195 | 0.0055308 | 0.0054538 | 0.0052822 | 0.0052033 | 0.0050007 | 0.0048681 | 0.0047543 | 0.0046824 | 0.0046076 | 0.0046419
0.1 | 27 | 0.01134 | 0.012228 | 0.013343 | 0.013602 | 0.013744 | 0.014219 | 0.013433 | 0.0088363 | 0.0087393 | 0.0098747 | 0.012716 | 0.01504 | 0.0098845 | 0.013325 | 0.0087603 | 0.01398 | 0.014768 | 0.0080525 | 0.0066502 | 0.0066931 | 0.0069904 | 0.0071218 | 0.0073867 | 0.0063965 | 0.0044682 | 0.001983 | 0.0017168 | 0.0025791 | 0.0041827 | 0.0042133 | 0.0043873 | 0.0044862 | 0.0044333 | 0.0042942 | 0.0042311 | 0.0040664 | 0.0039576 | 0.003864 | 0.0038046 | 0.0037427
0.11 | 28 | 0.0067405 | 0.010543 | 0.011409 | 0.01219 | 0.012481 | 0.012567 | 0.012823 | 0.011917 | 0.0078063 | 0.0077141 | 0.0086896 | 0.01116 | 0.013181 | 0.008611 | 0.011596 | 0.0075512 | 0.011904 | 0.012452 | 0.0067523 | 0.005604 | 0.0055982 | 0.0057494 | 0.0058619 | 0.0061108 | 0.0052724 | 0.0036719 | 0.0016243 | 0.0013981 | 0.0020835 | 0.0033686 | 0.0034108 | 0.0035587 | 0.0036468 | 0.0036041 | 0.0034918 | 0.0034407 | 0.0033059 | 0.0032165 | 0.0031396 | 0.0030905
0.11 | 29 | 0.0066743 | 0.0062462 | 0.0098155 | 0.010363 | 0.011134 | 0.011351 | 0.011243 | 0.011256 | 0.010408 | 0.0068121 | 0.0067114 | 0.0075366 | 0.0096607 | 0.01133 | 0.0073932 | 0.0098542 | 0.0063249 | 0.009864 | 0.010248 | 0.0055905 | 0.0046034 | 0.0045102 | 0.0046364 | 0.0047553 | 0.0049364 | 0.0042442 | 0.0029453 | 0.0012943 | 0.0011039 | 0.0016393 | 0.0026661 | 0.0027053 | 0.0028298 | 0.0029001 | 0.0028669 | 0.0027778 | 0.0027364 | 0.0026283 | 0.0025566 | 0.0024946
0.7 | 30 | 0.0065676 | 0.0065676 | 0.0065676 | 0.0065676 | 0.0065676 | 0.0065676 | 0.0065676 | 0.0065676 | 0.0065676 | 0.0065676 | 0.0065676 | 0.0065676 | 0.0065676 | 0.0065676 | 0.0065676 | 0.0065676 | 0.0065676 | 0.0065676 | 0.0065676 | 0.0065676 | 0.0065676 | 0.0065676 | 0.0065676 | 0.0065676 | 0.0065676 | 0.0065676 | 0.0065676 | 0.0065676 | 0.0065676 | 0.0065676 | 0.0065676 | 0.0065676 | 0.0065676 | 0.0065676 | 0.0065676 | 0.0065676 | 0.0065676 | 0.0065676 | 0.0065676 | 0.0065676
Intermediate table
| age | 2011 | 2012 | 2013 | 2014 | 2015 | 2016 | 2017 | 2018 | 2019 | 2020 | 2021 | 2022 | 2023 | 2024 | 2025 | 2026 | 2027 | 2028 | 2029 | 2030 | 2031 | 2032 | 2033 | 2034 | 2035 | 2036 | 2037 | 2038 | 2039 | 2040 | 2041 | 2042 | 2043 | 2044 | 2045 | 2046 | 2047 | 2048 | 2049 | 2050
| 0 | 0.035009 | 0.058898 | 0.06082 | 0.064997 | 0.067312 | 0.06728 | 0.066164 | 0.066617 | 0.06543 | 0.064678 | 0.063765 | 0.063174 | 0.062538 | 0.063534 | 0.064484 | 0.065385 | 0.066033 | 0.06642 | 0.066551 | 0.066537 | 0.066555 | 0.066694 | 0.066558 | 0.066509 | 0.066771 | 0.066919 | 0.067148 | 0.067487 | 0.067536 | 0.067447 | 0.066949 | 0.066949 | 0.066942 | 0.06694 | 0.066939 | 0.066937 | 0.066937 | 0.066938 | 0.066938 | 0.066939
| 1 | 0.021557 | 0.035009 | 0.058898 | 0.06082 | 0.064997 | 0.067312 | 0.06728 | 0.066164 | 0.066617 | 0.06543 | 0.064678 | 0.063765 | 0.063174 | 0.062538 | 0.063534 | 0.064484 | 0.065385 | 0.066033 | 0.06642 | 0.066551 | 0.066537 | 0.066555 | 0.066694 | 0.066558 | 0.066509 | 0.066771 | 0.066919 | 0.067148 | 0.067487 | 0.067536 | 0.067447 | 0.066949 | 0.066949 | 0.066942 | 0.06694 | 0.066939 | 0.066937 | 0.066937 | 0.066938 | 0.066938
| 2 | 0.023097 | 0.021557 | 0.033592 | 0.056154 | 0.058774 | 0.062384 | 0.064807 | 0.065469 | 0.064913 | 0.06555 | 0.064329 | 0.063366 | 0.062557 | 0.062135 | 0.061735 | 0.062727 | 0.063443 | 0.064758 | 0.065234 | 0.065971 | 0.065888 | 0.065605 | 0.065938 | 0.066026 | 0.065752 | 0.065767 | 0.066081 | 0.066207 | 0.066428 | 0.066817 | 0.066934 | 0.066805 | 0.06634 | 0.06628 | 0.066275 | 0.066269 | 0.066259 | 0.066254 | 0.066257 | 0.066255
| 3 | 0.047892 | 0.023097 | 0.020684 | 0.032027 | 0.054265 | 0.056411 | 0.060063 | 0.063063 | 0.064231 | 0.063874 | 0.064447 | 0.063024 | 0.062165 | 0.061528 | 0.061337 | 0.06095 | 0.061714 | 0.062835 | 0.063974 | 0.064793 | 0.065314 | 0.064965 | 0.064997 | 0.065278 | 0.065228 | 0.065018 | 0.065087 | 0.065377 | 0.065496 | 0.065768 | 0.066221 | 0.066296 | 0.066197 | 0.065677 | 0.06562 | 0.06561 | 0.065596 | 0.065583 | 0.065582 | 0.065582
| 4 | 0.062928 | 0.047892 | 0.022162 | 0.01972 | 0.030949 | 0.052083 | 0.054312 | 0.058446 | 0.061871 | 0.063203 | 0.062799 | 0.06314 | 0.06183 | 0.061143 | 0.060737 | 0.060557 | 0.059967 | 0.061123 | 0.062074 | 0.063541 | 0.064148 | 0.064399 | 0.064362 | 0.064346 | 0.064488 | 0.064499 | 0.064346 | 0.064394 | 0.064676 | 0.064846 | 0.065181 | 0.06559 | 0.065693 | 0.065535 | 0.065023 | 0.064961 | 0.064944 | 0.064927 | 0.064917 | 0.064912
| 5 | 0.066618 | 0.062732 | 0.045855 | 0.021014 | 0.018973 | 0.029555 | 0.049778 | 0.052344 | 0.056756 | 0.060258 | 0.061507 | 0.060876 | 0.061269 | 0.060098 | 0.059642 | 0.059222 | 0.058744 | 0.058521 | 0.059442 | 0.060737 | 0.061954 | 0.062175 | 0.062726 | 0.062682 | 0.06251 | 0.062686 | 0.062734 | 0.062535 | 0.06253 | 0.062833 | 0.063094 | 0.063389 | 0.063831 | 0.063873 | 0.063724 | 0.063222 | 0.063154 | 0.063132 | 0.063117 | 0.063103
| 6 | 0.057687 | 0.066203 | 0.059936 | 0.043241 | 0.020129 | 0.018027 | 0.028039 | 0.047511 | 0.050305 | 0.054705 | 0.058039 | 0.058989 | 0.058422 | 0.058845 | 0.05792 | 0.057424 | 0.056632 | 0.056476 | 0.056012 | 0.057283 | 0.058307 | 0.059011 | 0.059521 | 0.060079 | 0.059863 | 0.059714 | 0.059903 | 0.059871 | 0.059587 | 0.059589 | 0.059998 | 0.060225 | 0.060565 | 0.060932 | 0.060978 | 0.060833 | 0.060344 | 0.060272 | 0.060252 | 0.060232
| 7 | 0.050625 | 0.057328 | 0.063252 | 0.056519 | 0.041419 | 0.019125 | 0.017102 | 0.026762 | 0.04566 | 0.048488 | 0.05269 | 0.055662 | 0.05661 | 0.05611 | 0.056712 | 0.055767 | 0.054913 | 0.054445 | 0.054054 | 0.053977 | 0.054992 | 0.055538 | 0.056493 | 0.057009 | 0.057376 | 0.057186 | 0.057064 | 0.05717 | 0.057048 | 0.056784 | 0.0569 | 0.05727 | 0.057542 | 0.057814 | 0.05817 | 0.058211 | 0.058064 | 0.057591 | 0.057523 | 0.057498
| 8 | 0.043763 | 0.050152 | 0.054655 | 0.059317 | 0.053897 | 0.039154 | 0.018009 | 0.016164 | 0.025451 | 0.043551 | 0.046216 | 0.049989 | 0.052823 | 0.053717 | 0.05342 | 0.05391 | 0.052558 | 0.051995 | 0.051273 | 0.051291 | 0.051007 | 0.051459 | 0.05224 | 0.053199 | 0.053508 | 0.053848 | 0.053673 | 0.053461 | 0.053433 | 0.053307 | 0.053194 | 0.053291 | 0.053703 | 0.05391 | 0.054172 | 0.054503 | 0.054533 | 0.054387 | 0.053944 | 0.053873
| 9 | 0.039273 | 0.043354 | 0.047814 | 0.051254 | 0.056566 | 0.050949 | 0.036869 | 0.017021 | 0.015372 | 0.024276 | 0.041511 | 0.043847 | 0.047439 | 0.050123 | 0.051141 | 0.050781 | 0.050808 | 0.049765 | 0.048966 | 0.048652 | 0.048469 | 0.04773 | 0.048403 | 0.049195 | 0.049932 | 0.050217 | 0.050541 | 0.050285 | 0.049967 | 0.049928 | 0.049936 | 0.049819 | 0.049972 | 0.050313 | 0.050513 | 0.050757 | 0.051059 | 0.051079 | 0.050942 | 0.05052
| 10 | 0.042663 | 0.038906 | 0.041333 | 0.044839 | 0.048877 | 0.053471 | 0.047976 | 0.034846 | 0.016187 | 0.014662 | 0.023138 | 0.039383 | 0.04161 | 0.045014 | 0.047719 | 0.048614 | 0.047859 | 0.048109 | 0.046866 | 0.046463 | 0.045975 | 0.045355 | 0.044896 | 0.045581 | 0.046173 | 0.046861 | 0.047133 | 0.04735 | 0.046998 | 0.04669 | 0.046771 | 0.046769 | 0.046716 | 0.046817 | 0.047143 | 0.047329 | 0.047549 | 0.047825 | 0.047844 | 0.047709
| 11 | 0.069676 | 0.042132 | 0.037013 | 0.038546 | 0.042569 | 0.045968 | 0.049974 | 0.044897 | 0.03279 | 0.015277 | 0.013829 | 0.021713 | 0.036953 | 0.039002 | 0.042329 | 0.044778 | 0.045146 | 0.044621 | 0.044565 | 0.043777 | 0.043209 | 0.042252 | 0.041905 | 0.041556 | 0.042032 | 0.042559 | 0.043185 | 0.043333 | 0.043393 | 0.043044 | 0.042892 | 0.042964 | 0.043026 | 0.04294 | 0.04304 | 0.043338 | 0.043501 | 0.043696 | 0.043949 | 0.043958
| 12 | 0.059121 | 0.068809 | 0.040082 | 0.034517 | 0.036595 | 0.040035 | 0.042961 | 0.046767 | 0.042247 | 0.030946 | 0.014408 | 0.012977 | 0.020374 | 0.034637 | 0.036676 | 0.03972 | 0.041584 | 0.042092 | 0.041335 | 0.041628 | 0.040711 | 0.039709 | 0.039038 | 0.038787 | 0.038321 | 0.038742 | 0.039221 | 0.039703 | 0.039712 | 0.039742 | 0.039543 | 0.039401 | 0.039527 | 0.039549 | 0.039476 | 0.039566 | 0.039833 | 0.039975 | 0.040154 | 0.040379
| 13 | 0.033421 | 0.058201 | 0.065319 | 0.03717 | 0.032623 | 0.034239 | 0.037134 | 0.039803 | 0.043538 | 0.039447 | 0.028877 | 0.013372 | 0.012038 | 0.018861 | 0.032166 | 0.033967 | 0.036338 | 0.038167 | 0.038345 | 0.038 | 0.038088 | 0.036733 | 0.036025 | 0.035505 | 0.035129 | 0.034678 | 0.035044 | 0.035372 | 0.035663 | 0.035634 | 0.03579 | 0.035614 | 0.03555 | 0.035632 | 0.035658 | 0.035592 | 0.035666 | 0.0359 | 0.036026 | 0.03618
| 14 | 0.045943 | 0.032901 | 0.055249 | 0.060575 | 0.035131 | 0.030523 | 0.031758 | 0.034405 | 0.037056 | 0.040652 | 0.036809 | 0.0268 | 0.012404 | 0.011144 | 0.017515 | 0.02979 | 0.031075 | 0.033353 | 0.034769 | 0.035251 | 0.034768 | 0.034365 | 0.033325 | 0.032765 | 0.032157 | 0.031791 | 0.031368 | 0.031605 | 0.031772 | 0.032 | 0.03209 | 0.032234 | 0.032133 | 0.032047 | 0.032127 | 0.03215 | 0.032084 | 0.032144 | 0.032353 | 0.032461
| 15 | 0.030808 | 0.045228 | 0.031232 | 0.051236 | 0.05725 | 0.03287 | 0.028312 | 0.029424 | 0.03203 | 0.034599 | 0.037934 | 0.034162 | 0.02486 | 0.011483 | 0.010349 | 0.016222 | 0.027253 | 0.028522 | 0.030383 | 0.031964 | 0.032252 | 0.03137 | 0.031177 | 0.030309 | 0.029675 | 0.0291 | 0.028755 | 0.02829 | 0.028389 | 0.028509 | 0.028818 | 0.028902 | 0.029083 | 0.028966 | 0.028894 | 0.028966 | 0.028982 | 0.028916 | 0.028969 | 0.029151
| 16 | 0.042267 | 0.030233 | 0.042841 | 0.028801 | 0.048207 | 0.05329 | 0.030256 | 0.025967 | 0.027098 | 0.029584 | 0.031939 | 0.034814 | 0.031324 | 0.022727 | 0.010529 | 0.0094578 | 0.014617 | 0.024619 | 0.025543 | 0.027482 | 0.028765 | 0.02856 | 0.027936 | 0.027854 | 0.026952 | 0.026357 | 0.025827 | 0.025431 | 0.024895 | 0.024946 | 0.025158 | 0.025437 | 0.025564 | 0.025702 | 0.025605 | 0.025541 | 0.025599 | 0.025606 | 0.025547 | 0.025587
| 17 | 0.032252 | 0.041477 | 0.028638 | 0.039507 | 0.027098 | 0.044871 | 0.049052 | 0.027751 | 0.023914 | 0.025029 | 0.02731 | 0.029312 | 0.031921 | 0.028637 | 0.02084 | 0.0096229 | 0.0085221 | 0.013204 | 0.022048 | 0.023105 | 0.024732 | 0.025472 | 0.025433 | 0.024958 | 0.024769 | 0.023939 | 0.023392 | 0.022841 | 0.02238 | 0.021877 | 0.022014 | 0.022206 | 0.0225 | 0.022593 | 0.02272 | 0.022633 | 0.022572 | 0.022618 | 0.022623 | 0.022565
| 18 | 0.022458 | 0.03155 | 0.039204 | 0.026259 | 0.037003 | 0.025093 | 0.040987 | 0.044533 | 0.025278 | 0.021848 | 0.022854 | 0.024782 | 0.026564 | 0.028814 | 0.025923 | 0.018791 | 0.0085381 | 0.0075745 | 0.011622 | 0.019617 | 0.020446 | 0.021487 | 0.022258 | 0.022313 | 0.021784 | 0.021584 | 0.020838 | 0.020278 | 0.019684 | 0.019251 | 0.018909 | 0.019036 | 0.019249 | 0.019486 | 0.019571 | 0.019682 | 0.019602 | 0.019544 | 0.019581 | 0.019581
| 19 | 0.017868 | 0.021968 | 0.02982 | 0.035948 | 0.024595 | 0.034264 | 0.02292 | 0.037211 | 0.040566 | 0.023094 | 0.01995 | 0.020739 | 0.022458 | 0.023978 | 0.026084 | 0.023374 | 0.016672 | 0.0075887 | 0.006667 | 0.01034 | 0.017359 | 0.017763 | 0.018775 | 0.019527 | 0.019475 | 0.018982 | 0.018788 | 0.018064 | 0.017476 | 0.016932 | 0.01664 | 0.016351 | 0.0165 | 0.01667 | 0.01688 | 0.016954 | 0.017046 | 0.016972 | 0.01692 | 0.016948
| 20 | 0.016179 | 0.017423 | 0.020719 | 0.027189 | 0.033517 | 0.022656 | 0.031056 | 0.020595 | 0.033523 | 0.036652 | 0.020857 | 0.017897 | 0.018572 | 0.020012 | 0.021426 | 0.0232 | 0.020417 | 0.014576 | 0.0065627 | 0.0058334 | 0.0089949 | 0.014791 | 0.015225 | 0.01617 | 0.016723 | 0.016644 | 0.0162 | 0.015959 | 0.015239 | 0.014709 | 0.014329 | 0.014089 | 0.013883 | 0.013998 | 0.014146 | 0.014324 | 0.014384 | 0.014457 | 0.014393 | 0.014344
| 21 | 0.021982 | 0.015776 | 0.016432 | 0.018891 | 0.02535 | 0.030875 | 0.020535 | 0.027906 | 0.018554 | 0.030289 | 0.033101 | 0.01871 | 0.016027 | 0.01655 | 0.017882 | 0.019057 | 0.020264 | 0.01785 | 0.012606 | 0.0057421 | 0.0050744 | 0.007664 | 0.012677 | 0.013112 | 0.013847 | 0.014292 | 0.014205 | 0.013761 | 0.013463 | 0.012826 | 0.012447 | 0.012133 | 0.011963 | 0.011778 | 0.011878 | 0.012004 | 0.012153 | 0.012199 | 0.01226 | 0.012202
| 22 | 0.021149 | 0.021435 | 0.014879 | 0.014982 | 0.017613 | 0.023352 | 0.027984 | 0.018452 | 0.02514 | 0.016764 | 0.027354 | 0.029695 | 0.016756 | 0.014282 | 0.014788 | 0.015905 | 0.016645 | 0.017717 | 0.015437 | 0.01103 | 0.004995 | 0.0043235 | 0.0065689 | 0.010918 | 0.011229 | 0.011834 | 0.012197 | 0.012066 | 0.011608 | 0.011331 | 0.010854 | 0.010539 | 0.010302 | 0.010148 | 0.0099942 | 0.01008 | 0.010184 | 0.010307 | 0.010345 | 0.010394
| 23 | 0.018799 | 0.020556 | 0.020172 | 0.013488 | 0.013905 | 0.01614 | 0.021001 | 0.024885 | 0.016438 | 0.022462 | 0.014972 | 0.024257 | 0.026276 | 0.014738 | 0.012595 | 0.012972 | 0.013673 | 0.014311 | 0.015049 | 0.013278 | 0.0094288 | 0.0041723 | 0.0036336 | 0.0055515 | 0.0091704 | 0.0094079 | 0.0098985 | 0.010147 | 0.0099588 | 0.0095548 | 0.0093836 | 0.0089952 | 0.0087618 | 0.0085568 | 0.0084323 | 0.0083046 | 0.0083735 | 0.0084573 | 0.0085579 | 0.0085867
| 24 | 0.017109 | 0.018272 | 0.019345 | 0.018287 | 0.012519 | 0.012742 | 0.014515 | 0.018675 | 0.022169 | 0.014687 | 0.020061 | 0.013277 | 0.021464 | 0.023111 | 0.012996 | 0.011048 | 0.011152 | 0.011756 | 0.012156 | 0.012945 | 0.011351 | 0.0078757 | 0.0035064 | 0.0030708 | 0.0046629 | 0.0076834 | 0.007869 | 0.0082345 | 0.008375 | 0.008197 | 0.0079128 | 0.0077768 | 0.0074782 | 0.0072778 | 0.0071099 | 0.0070068 | 0.0068988 | 0.0069534 | 0.0070221 | 0.0071032
| 25 | 0.015382 | 0.016629 | 0.017196 | 0.017537 | 0.016973 | 0.011471 | 0.011459 | 0.012907 | 0.016636 | 0.019807 | 0.013117 | 0.01779 | 0.011748 | 0.018879 | 0.02038 | 0.011401 | 0.0094976 | 0.0095881 | 0.0099855 | 0.010457 | 0.011066 | 0.0094816 | 0.0066189 | 0.0029634 | 0.0025793 | 0.0039069 | 0.0064266 | 0.0065462 | 0.0067967 | 0.0068934 | 0.0067884 | 0.0065578 | 0.0064652 | 0.0062116 | 0.0060471 | 0.0059079 | 0.0058206 | 0.0057288 | 0.0057735 | 0.0058285
| 26 | 0.013153 | 0.014903 | 0.015616 | 0.015499 | 0.016202 | 0.015471 | 0.010236 | 0.010083 | 0.011369 | 0.014697 | 0.017492 | 0.011496 | 0.015551 | 0.010197 | 0.016427 | 0.017629 | 0.0096433 | 0.008028 | 0.0079968 | 0.0084417 | 0.0087819 | 0.0090582 | 0.0078101 | 0.0054872 | 0.0024403 | 0.0021178 | 0.0032013 | 0.0052338 | 0.005284 | 0.0054682 | 0.005584 | 0.0055039 | 0.0053355 | 0.0052557 | 0.0050513 | 0.004918 | 0.0048033 | 0.0047304 | 0.0046551 | 0.0046896
| 27 | 0.01134 | 0.012744 | 0.013995 | 0.014075 | 0.01432 | 0.014769 | 0.013804 | 0.0090066 | 0.0088815 | 0.010044 | 0.012979 | 0.015331 | 0.01005 | 0.013498 | 0.0088732 | 0.014209 | 0.014911 | 0.0081512 | 0.0066956 | 0.0067604 | 0.0070897 | 0.0071884 | 0.0074614 | 0.0064748 | 0.0045187 | 0.0020037 | 0.0017353 | 0.0026071 | 0.0042247 | 0.0042512 | 0.0044295 | 0.0045274 | 0.0044781 | 0.0043374 | 0.004274 | 0.0041081 | 0.0039984 | 0.0039036 | 0.0038439 | 0.0037812
| 28 | 0.0067405 | 0.010987 | 0.011967 | 0.012614 | 0.013004 | 0.013052 | 0.013178 | 0.012147 | 0.0079333 | 0.0078461 | 0.0088696 | 0.011375 | 0.013402 | 0.0087231 | 0.011745 | 0.007675 | 0.012019 | 0.012604 | 0.0067983 | 0.0056604 | 0.0056777 | 0.0058032 | 0.0059212 | 0.0061857 | 0.0053319 | 0.0037102 | 0.0016418 | 0.0014132 | 0.0021044 | 0.0033989 | 0.0034436 | 0.0035914 | 0.0036836 | 0.0036403 | 0.0035272 | 0.0034759 | 0.00334 | 0.0032495 | 0.003172 | 0.0031222
| 29 | 0.0066743 | 0.0065097 | 0.010295 | 0.010724 | 0.0116 | 0.01179 | 0.011554 | 0.011472 | 0.010577 | 0.0069286 | 0.0068504 | 0.0076821 | 0.0098223 | 0.011477 | 0.0074884 | 0.010016 | 0.0063861 | 0.0099848 | 0.010318 | 0.0056467 | 0.0046688 | 0.0045524 | 0.0046833 | 0.0048135 | 0.0049922 | 0.0042885 | 0.0029769 | 0.0013084 | 0.001115 | 0.001654 | 0.0026917 | 0.0027302 | 0.0028584 | 0.0029293 | 0.002896 | 0.0028063 | 0.0027646 | 0.0026553 | 0.0025829 | 0.0025202
| 30 | 0.0065676 | 0.0065676 | 0.0065676 | 0.0065676 | 0.0065676 | 0.0065676 | 0.0065676 | 0.0065676 | 0.0065676 | 0.0065676 | 0.0065676 | 0.0065676 | 0.0065676 | 0.0065676 | 0.0065676 | 0.0065676 | 0.0065676 | 0.0065676 | 0.0065676 | 0.0065676 | 0.0065676 | 0.0065676 | 0.0065676 | 0.0065676 | 0.0065676 | 0.0065676 | 0.0065676 | 0.0065676 | 0.0065676 | 0.0065676 | 0.0065676 | 0.0065676 | 0.0065676 | 0.0065676 | 0.0065676 | 0.0065676 | 0.0065676 | 0.0065676 | 0.0065676 | 0.0065676

## 53 (hidden)
|  | 2011 | 2012 | 2013 | 2014 | 2015 | 2016 | 2017 | 2018 | 2019 | 2020 | 2021 | 2022 | 2023 | 2024 | 2025 | 2026 | 2027 | 2028 | 2029 | 2030 | 2031 | 2032 | 2033 | 2034 | 2035 | 2036 | 2037 | 2038 | 2039 | 2040 | 2041 | 2042 | 2043 | 2044 | 2045 | 2046 | 2047 | 2048 | 2049 | 2050
| sales (age 0 pop) | 0.023735 | 0.058908 | 0.060808 | 0.064898 | 0.067204 | 0.067126 | 0.06591 | 0.066328 | 0.065454 | 0.065396 | 0.063896 | 0.063369 | 0.062606 | 0.064302 | 0.064572 | 0.06531 | 0.065896 | 0.066148 | 0.066486 | 0.067088 | 0.067031 | 0.066681 | 0.066377 | 0.06637 | 0.066655 | 0.066849 | 0.067078 | 0.067463 | 0.067497 | 0.067446 | 0.066948 | 0.06694 | 0.066957 | 0.066953 | 0.066949 | 0.066946 | 0.066944 | 0.066944 | 0.066943 | 0.066944
| scrappage k factor | 0.31124 | 0.21333 | 0.54608 | 0.4396 | 0.50311 | 0.73242 | 0.95752 | 1.0219 | 1.0221 | 1.0179 | 1.054 | 1.0895 | 1.175 | 1.1852 | 1.2389 | 1.4026 | 1.4655 | 1.5576 | 1.4884 | 1.5171 | 1.6982 | 1.6857 | 1.6259 | 1.6642 | 1.6965 | 1.7205 | 1.7683 | 1.8406 | 1.8739 | 1.8267 | 1.8141 | 1.7891 | 1.7887 | 1.7861 | 1.7848 | 1.7864 | 1.7892 | 1.7908 | 1.7936
default
scrappage | age | 2011 | 2012 | 2013 | 2014 | 2015 | 2016 | 2017 | 2018 | 2019 | 2020 | 2021 | 2022 | 2023 | 2024 | 2025 | 2026 | 2027 | 2028 | 2029 | 2030 | 2031 | 2032 | 2033 | 2034 | 2035 | 2036 | 2037 | 2038 | 2039 | 2040 | 2041 | 2042 | 2043 | 2044 | 2045 | 2046 | 2047 | 2048 | 2049 | 2050
0 | 0 | 0.023735 | 0.058908 | 0.060808 | 0.064898 | 0.067204 | 0.067126 | 0.06591 | 0.066328 | 0.065454 | 0.065396 | 0.063896 | 0.063369 | 0.062606 | 0.064302 | 0.064572 | 0.06531 | 0.065896 | 0.066148 | 0.066486 | 0.067088 | 0.067031 | 0.066681 | 0.066377 | 0.06637 | 0.066655 | 0.066849 | 0.067078 | 0.067463 | 0.067497 | 0.067446 | 0.066948 | 0.06694 | 0.066957 | 0.066953 | 0.066949 | 0.066946 | 0.066944 | 0.066944 | 0.066943 | 0.066944
0 | 1 | 0.014973 | 0.022714 | 0.056011 | 0.058548 | 0.062024 | 0.064424 | 0.06506 | 0.064867 | 0.066589 | 0.064228 | 0.064341 | 0.062718 | 0.06355 | 0.061697 | 0.063376 | 0.063414 | 0.064375 | 0.065057 | 0.066463 | 0.066463 | 0.066156 | 0.066203 | 0.065873 | 0.065462 | 0.065572 | 0.065908 | 0.066137 | 0.066335 | 0.066823 | 0.066923 | 0.066821 | 0.06639 | 0.066318 | 0.066335 | 0.066324 | 0.06631 | 0.066302 | 0.066301 | 0.066293 | 0.066297
0 | 2 | 0.017607 | 0.014329 | 0.021597 | 0.05393 | 0.055955 | 0.059457 | 0.062441 | 0.06403 | 0.065122 | 0.065342 | 0.063192 | 0.063154 | 0.062896 | 0.062627 | 0.060808 | 0.062239 | 0.062506 | 0.063555 | 0.065367 | 0.06644 | 0.06554 | 0.065338 | 0.065401 | 0.064966 | 0.064676 | 0.064837 | 0.065206 | 0.065405 | 0.065706 | 0.066254 | 0.066302 | 0.066264 | 0.065772 | 0.065701 | 0.065711 | 0.065691 | 0.065672 | 0.065664 | 0.065657 | 0.065653
0 | 3 | 0.030994 | 0.016849 | 0.013624 | 0.020794 | 0.051541 | 0.05364 | 0.057627 | 0.061452 | 0.064282 | 0.063902 | 0.064287 | 0.062026 | 0.063334 | 0.061983 | 0.061725 | 0.059718 | 0.061348 | 0.06171 | 0.063858 | 0.065345 | 0.065517 | 0.06473 | 0.064547 | 0.0645 | 0.064185 | 0.063951 | 0.064147 | 0.064484 | 0.064785 | 0.065146 | 0.065639 | 0.06575 | 0.065648 | 0.065161 | 0.065084 | 0.065084 | 0.065059 | 0.065041 | 0.065026 | 0.065022
0.01 | 4 | 0.054358 | 0.029661 | 0.01602 | 0.013118 | 0.019874 | 0.049409 | 0.051989 | 0.056715 | 0.061694 | 0.063078 | 0.062871 | 0.063101 | 0.062203 | 0.062414 | 0.06109 | 0.060618 | 0.058863 | 0.060567 | 0.062004 | 0.063836 | 0.064437 | 0.064707 | 0.063946 | 0.063657 | 0.063725 | 0.063466 | 0.06327 | 0.063437 | 0.063872 | 0.064233 | 0.064542 | 0.065093 | 0.065138 | 0.065037 | 0.064548 | 0.064463 | 0.064458 | 0.064434 | 0.064409 | 0.064398
0.02 | 5 | 0.048583 | 0.051858 | 0.028142 | 0.015341 | 0.012482 | 0.018955 | 0.047537 | 0.050676 | 0.056356 | 0.059919 | 0.061428 | 0.06106 | 0.062591 | 0.060579 | 0.060786 | 0.059251 | 0.058912 | 0.057262 | 0.059908 | 0.06106 | 0.061994 | 0.06256 | 0.062846 | 0.062039 | 0.061846 | 0.061941 | 0.06171 | 0.061463 | 0.061678 | 0.062142 | 0.062475 | 0.062843 | 0.063333 | 0.063378 | 0.063275 | 0.062792 | 0.062702 | 0.062696 | 0.062665 | 0.062642
0.02 | 6 | 0.045024 | 0.046203 | 0.049097 | 0.0268 | 0.014533 | 0.011845 | 0.018103 | 0.045889 | 0.049836 | 0.05417 | 0.057752 | 0.059024 | 0.0599 | 0.060233 | 0.058291 | 0.058217 | 0.056765 | 0.056457 | 0.055742 | 0.058105 | 0.058385 | 0.059149 | 0.059718 | 0.059964 | 0.059254 | 0.059077 | 0.059173 | 0.058868 | 0.058639 | 0.058861 | 0.059316 | 0.059707 | 0.060031 | 0.0605 | 0.06054 | 0.060434 | 0.059966 | 0.059877 | 0.059863 | 0.059833
0.03 | 7 | 0.03332 | 0.042818 | 0.043743 | 0.046756 | 0.025388 | 0.013791 | 0.011312 | 0.017475 | 0.045128 | 0.047902 | 0.052211 | 0.055492 | 0.057902 | 0.057643 | 0.057958 | 0.055828 | 0.055774 | 0.054399 | 0.054959 | 0.054064 | 0.055559 | 0.055705 | 0.056462 | 0.05698 | 0.057272 | 0.056602 | 0.056437 | 0.056449 | 0.056163 | 0.055961 | 0.056185 | 0.056688 | 0.057034 | 0.057345 | 0.05779 | 0.057822 | 0.057714 | 0.057264 | 0.057171 | 0.057158
0.03 | 8 | 0.02837 | 0.031589 | 0.040452 | 0.041428 | 0.044096 | 0.02397 | 0.013073 | 0.010814 | 0.017006 | 0.042924 | 0.04569 | 0.049627 | 0.053831 | 0.05505 | 0.054793 | 0.054803 | 0.052713 | 0.052643 | 0.052104 | 0.052487 | 0.050887 | 0.052077 | 0.052247 | 0.052968 | 0.053485 | 0.053748 | 0.053109 | 0.052852 | 0.052826 | 0.052555 | 0.052403 | 0.052685 | 0.053146 | 0.053472 | 0.053762 | 0.054174 | 0.054196 | 0.054092 | 0.053661 | 0.053572
0.03 | 9 | 0.023846 | 0.026896 | 0.029843 | 0.038311 | 0.039071 | 0.041634 | 0.022722 | 0.012496 | 0.010523 | 0.016176 | 0.040942 | 0.043429 | 0.048142 | 0.051179 | 0.052328 | 0.05181 | 0.051746 | 0.049754 | 0.050422 | 0.049761 | 0.049402 | 0.047697 | 0.048844 | 0.049014 | 0.049719 | 0.050194 | 0.050431 | 0.049735 | 0.049459 | 0.049432 | 0.049214 | 0.049139 | 0.049393 | 0.049827 | 0.050131 | 0.050398 | 0.050777 | 0.050794 | 0.050688 | 0.050283
0.04 | 10 | 0.059036 | 0.022607 | 0.02541 | 0.028263 | 0.036131 | 0.036889 | 0.039466 | 0.02172 | 0.012161 | 0.010009 | 0.015429 | 0.038916 | 0.042129 | 0.04577 | 0.048649 | 0.049479 | 0.048919 | 0.048841 | 0.047655 | 0.048154 | 0.046836 | 0.046306 | 0.044737 | 0.045821 | 0.046007 | 0.046659 | 0.047096 | 0.047227 | 0.046542 | 0.046282 | 0.046289 | 0.046148 | 0.046069 | 0.046308 | 0.046714 | 0.046994 | 0.047238 | 0.04759 | 0.047598 | 0.047497
0.04 | 11 | 0.14567 | 0.055792 | 0.021312 | 0.023931 | 0.026537 | 0.033939 | 0.034706 | 0.037353 | 0.020914 | 0.011445 | 0.009447 | 0.014506 | 0.037326 | 0.039566 | 0.042973 | 0.045409 | 0.046035 | 0.045465 | 0.046016 | 0.044802 | 0.044604 | 0.043115 | 0.04266 | 0.041251 | 0.042257 | 0.042405 | 0.042986 | 0.043281 | 0.043335 | 0.042687 | 0.042502 | 0.042573 | 0.042447 | 0.042375 | 0.042595 | 0.042965 | 0.043217 | 0.043436 | 0.043752 | 0.043756
0.05 | 12 | 0.12666 | 0.13767 | 0.052596 | 0.020071 | 0.022469 | 0.024927 | 0.031931 | 0.032848 | 0.035967 | 0.019683 | 0.010802 | 0.0088818 | 0.013913 | 0.035055 | 0.037148 | 0.040111 | 0.042247 | 0.042784 | 0.042836 | 0.043262 | 0.041499 | 0.04106 | 0.039721 | 0.039336 | 0.038042 | 0.038948 | 0.039066 | 0.039503 | 0.039714 | 0.039745 | 0.039201 | 0.03909 | 0.039158 | 0.039043 | 0.038978 | 0.039177 | 0.039511 | 0.039738 | 0.039933 | 0.04022
0.05 | 13 | 0.021341 | 0.11932 | 0.1295 | 0.049258 | 0.018761 | 0.020997 | 0.023275 | 0.029921 | 0.031293 | 0.03349 | 0.01838 | 0.010044 | 0.0084218 | 0.012905 | 0.032503 | 0.034222 | 0.036764 | 0.038653 | 0.03964 | 0.039634 | 0.039425 | 0.037506 | 0.037144 | 0.035989 | 0.03563 | 0.034425 | 0.035219 | 0.035218 | 0.035527 | 0.035686 | 0.03578 | 0.035349 | 0.035262 | 0.035325 | 0.035222 | 0.03516 | 0.035334 | 0.03563 | 0.035828 | 0.036
0.05 | 14 | 0.017532 | 0.020105 | 0.11224 | 0.12128 | 0.046042 | 0.017532 | 0.019606 | 0.02181 | 0.028504 | 0.029137 | 0.031272 | 0.01709 | 0.0095239 | 0.007812 | 0.011966 | 0.029943 | 0.031366 | 0.033636 | 0.035813 | 0.036678 | 0.036119 | 0.035631 | 0.033928 | 0.033654 | 0.032598 | 0.032242 | 0.031129 | 0.031749 | 0.031673 | 0.031924 | 0.032126 | 0.032264 | 0.031887 | 0.03181 | 0.031868 | 0.031773 | 0.031712 | 0.031864 | 0.032125 | 0.0323
0.06 | 15 | 0.019753 | 0.016517 | 0.018912 | 0.10512 | 0.11336 | 0.043027 | 0.01637 | 0.018372 | 0.020777 | 0.02654 | 0.027208 | 0.029078 | 0.016205 | 0.0088342 | 0.0072432 | 0.011023 | 0.027444 | 0.028698 | 0.031164 | 0.033136 | 0.033425 | 0.032644 | 0.032233 | 0.030741 | 0.030483 | 0.029498 | 0.029155 | 0.028062 | 0.028554 | 0.028461 | 0.02874 | 0.028969 | 0.029104 | 0.028765 | 0.028697 | 0.028747 | 0.028657 | 0.028597 | 0.028729 | 0.028961
0.06 | 16 | 0.033824 | 0.01855 | 0.015503 | 0.017613 | 0.097816 | 0.10539 | 0.03987 | 0.015185 | 0.017313 | 0.019137 | 0.024517 | 0.025017 | 0.027254 | 0.014844 | 0.0080878 | 0.0065845 | 0.0099511 | 0.024712 | 0.02614 | 0.028371 | 0.029702 | 0.029648 | 0.028987 | 0.028687 | 0.027339 | 0.027073 | 0.026172 | 0.025773 | 0.024726 | 0.025128 | 0.025107 | 0.025398 | 0.025618 | 0.025739 | 0.025441 | 0.025379 | 0.025419 | 0.025334 | 0.025276 | 0.02539
0.07 | 17 | 0.027927 | 0.031764 | 0.017412 | 0.014438 | 0.016389 | 0.090939 | 0.09766 | 0.036984 | 0.01431 | 0.015947 | 0.017679 | 0.022543 | 0.023448 | 0.024965 | 0.01359 | 0.0073523 | 0.0059441 | 0.0089605 | 0.02251 | 0.023797 | 0.025431 | 0.026345 | 0.026326 | 0.025798 | 0.025513 | 0.024281 | 0.02402 | 0.023136 | 0.022709 | 0.021759 | 0.022166 | 0.022188 | 0.022461 | 0.022656 | 0.022765 | 0.0225 | 0.022441 | 0.022472 | 0.022392 | 0.022338
0.07 | 18 | 0.077653 | 0.026143 | 0.029751 | 0.016124 | 0.013374 | 0.015157 | 0.083621 | 0.089672 | 0.034474 | 0.013038 | 0.014572 | 0.016072 | 0.020883 | 0.021207 | 0.022564 | 0.012189 | 0.0065355 | 0.0052664 | 0.0080216 | 0.020157 | 0.020975 | 0.022131 | 0.022955 | 0.023009 | 0.022519 | 0.022231 | 0.021129 | 0.020814 | 0.019964 | 0.019562 | 0.018801 | 0.01919 | 0.019228 | 0.019466 | 0.019638 | 0.019731 | 0.019497 | 0.019441 | 0.019464 | 0.019392
0.08 | 19 | 0.013714 | 0.072692 | 0.024486 | 0.027551 | 0.014936 | 0.012369 | 0.013938 | 0.076781 | 0.083585 | 0.031408 | 0.011913 | 0.013248 | 0.014889 | 0.018887 | 0.019168 | 0.020238 | 0.010835 | 0.0057904 | 0.0047145 | 0.0071834 | 0.017767 | 0.018253 | 0.019283 | 0.020062 | 0.020084 | 0.019622 | 0.019345 | 0.018309 | 0.01796 | 0.017197 | 0.016903 | 0.016277 | 0.016631 | 0.016664 | 0.016872 | 0.01702 | 0.017097 | 0.016891 | 0.016839 | 0.016856
0.08 | 20 | 0.02133 | 0.012797 | 0.067938 | 0.022546 | 0.025405 | 0.013742 | 0.011286 | 0.012666 | 0.070781 | 0.075312 | 0.028385 | 0.010708 | 0.012127 | 0.013293 | 0.01685 | 0.016958 | 0.01771 | 0.0094426 | 0.005093 | 0.0041517 | 0.0062239 | 0.015163 | 0.0156 | 0.016543 | 0.017182 | 0.017164 | 0.016741 | 0.016425 | 0.015465 | 0.015138 | 0.014548 | 0.014329 | 0.013817 | 0.014118 | 0.014149 | 0.014325 | 0.014447 | 0.014509 | 0.014331 | 0.014283
0.08 | 21 | 0.013152 | 0.019904 | 0.01196 | 0.062555 | 0.02079 | 0.023373 | 0.012539 | 0.010257 | 0.011677 | 0.063776 | 0.068064 | 0.025512 | 0.0098021 | 0.010828 | 0.01186 | 0.014908 | 0.01484 | 0.015434 | 0.0083054 | 0.0044851 | 0.0035972 | 0.0053118 | 0.012959 | 0.013384 | 0.014169 | 0.014684 | 0.014644 | 0.014214 | 0.013873 | 0.013034 | 0.012806 | 0.012333 | 0.012164 | 0.01173 | 0.011987 | 0.012013 | 0.01216 | 0.01226 | 0.01231 | 0.012156
0.09 | 22 | 0.053476 | 0.012272 | 0.018602 | 0.011013 | 0.057683 | 0.019128 | 0.021326 | 0.011395 | 0.0094551 | 0.010521 | 0.057638 | 0.061175 | 0.023354 | 0.0087518 | 0.00966 | 0.010493 | 0.013046 | 0.012933 | 0.013575 | 0.0073139 | 0.003886 | 0.00307 | 0.0045398 | 0.011118 | 0.011462 | 0.012108 | 0.012528 | 0.012433 | 0.012006 | 0.011693 | 0.011026 | 0.010856 | 0.01047 | 0.010327 | 0.0099595 | 0.010178 | 0.010197 | 0.010319 | 0.010402 | 0.010441
0.09 | 23 | 0.017041 | 0.049742 | 0.011445 | 0.017031 | 0.010109 | 0.052792 | 0.017317 | 0.01918 | 0.010387 | 0.0084245 | 0.0094029 | 0.051208 | 0.055333 | 0.020581 | 0.0077056 | 0.008429 | 0.0090368 | 0.011181 | 0.011173 | 0.011753 | 0.0062275 | 0.0032514 | 0.0025727 | 0.0038221 | 0.0093394 | 0.0096035 | 0.010124 | 0.010418 | 0.010275 | 0.0098962 | 0.0096802 | 0.0091493 | 0.0090231 | 0.0087025 | 0.0085851 | 0.0082799 | 0.0084592 | 0.0084729 | 0.0085716 | 0.0086384
0.09 | 24 | 0.0061137 | 0.015851 | 0.046388 | 0.010478 | 0.015633 | 0.0092515 | 0.047794 | 0.015574 | 0.017485 | 0.0092552 | 0.0075293 | 0.008354 | 0.046318 | 0.048763 | 0.018121 | 0.0067236 | 0.0072595 | 0.007745 | 0.0096592 | 0.0096732 | 0.010007 | 0.0052105 | 0.0027247 | 0.002166 | 0.0032106 | 0.0078247 | 0.00803 | 0.0084189 | 0.0086093 | 0.0084693 | 0.0081925 | 0.0080322 | 0.0076046 | 0.0075002 | 0.0072349 | 0.0071373 | 0.0068819 | 0.0070288 | 0.0070382 | 0.0071185
0.1 | 25 | 0.0063744 | 0.0056867 | 0.014783 | 0.042468 | 0.0096176 | 0.014307 | 0.0083757 | 0.042984 | 0.014197 | 0.015579 | 0.0082717 | 0.0066893 | 0.0075562 | 0.040818 | 0.042934 | 0.015812 | 0.0057908 | 0.0062218 | 0.006691 | 0.0083624 | 0.0082364 | 0.0083729 | 0.0043665 | 0.0022939 | 0.0018194 | 0.0026899 | 0.0065427 | 0.0066773 | 0.0069576 | 0.0070964 | 0.0070113 | 0.0067979 | 0.0066762 | 0.0063211 | 0.0062354 | 0.0060148 | 0.0059322 | 0.0057182 | 0.0058386 | 0.005845
0.1 | 26 | 0.0055441 | 0.0059102 | 0.0052917 | 0.013456 | 0.038804 | 0.0087558 | 0.012851 | 0.0074538 | 0.038743 | 0.012507 | 0.013767 | 0.0072634 | 0.0059774 | 0.0065716 | 0.035462 | 0.036941 | 0.0134 | 0.0048792 | 0.0052777 | 0.0056931 | 0.0069952 | 0.0067531 | 0.0068772 | 0.0036061 | 0.0018892 | 0.0014938 | 0.0022034 | 0.0053261 | 0.0053966 | 0.0056057 | 0.0057464 | 0.0056916 | 0.0055297 | 0.0054311 | 0.0051433 | 0.0050736 | 0.0048928 | 0.0048239 | 0.0046485 | 0.0047451
0.1 | 27 | 0.0047837 | 0.0051404 | 0.0054997 | 0.0048168 | 0.012295 | 0.035327 | 0.0078648 | 0.011437 | 0.0067184 | 0.034132 | 0.011053 | 0.012089 | 0.0064904 | 0.0051985 | 0.0057093 | 0.030512 | 0.031305 | 0.01129 | 0.0041389 | 0.0044906 | 0.0047623 | 0.0057355 | 0.0055467 | 0.0056796 | 0.0029699 | 0.0015511 | 0.0012237 | 0.0017937 | 0.0043046 | 0.004348 | 0.0045392 | 0.0046647 | 0.0046298 | 0.0044984 | 0.0044191 | 0.004185 | 0.0041272 | 0.0039787 | 0.0039216 | 0.0037779
0.11 | 28 | 0.0027644 | 0.0044354 | 0.0047834 | 0.0050061 | 0.0044011 | 0.011193 | 0.031731 | 0.0069991 | 0.010308 | 0.0059187 | 0.030163 | 0.0097056 | 0.010803 | 0.0056446 | 0.0045164 | 0.0049122 | 0.025856 | 0.026377 | 0.0095771 | 0.0035216 | 0.0037565 | 0.0039047 | 0.0047109 | 0.0045809 | 0.0046775 | 0.0024384 | 0.0012706 | 0.00099612 | 0.0014496 | 0.0034682 | 0.0035208 | 0.0036848 | 0.0037945 | 0.0037663 | 0.0036602 | 0.0035957 | 0.0034043 | 0.0033561 | 0.0032345 | 0.0031871
0.11 | 29 | 0.0027772 | 0.0025548 | 0.0041183 | 0.0043289 | 0.0045531 | 0.0039856 | 0.0099744 | 0.02794 | 0.0062368 | 0.008978 | 0.0051712 | 0.026174 | 0.0085667 | 0.0092698 | 0.004838 | 0.0038309 | 0.0040949 | 0.021412 | 0.021962 | 0.0080063 | 0.0028932 | 0.003017 | 0.0031421 | 0.003815 | 0.0036973 | 0.003762 | 0.0019559 | 0.0010121 | 0.00078691 | 0.001141 | 0.0027456 | 0.0027947 | 0.0029321 | 0.0030196 | 0.0029979 | 0.0029135 | 0.0028614 | 0.002708 | 0.0026688 | 0.0025712
0.7 | 30 | 0.0027243 | 0.0027243 | 0.0027243 | 0.0027243 | 0.0027243 | 0.0027243 | 0.0027243 | 0.0027243 | 0.0027243 | 0.0027243 | 0.0027243 | 0.0027243 | 0.0027243 | 0.0027243 | 0.0027243 | 0.0027243 | 0.0027243 | 0.0027243 | 0.0027243 | 0.0027243 | 0.0027243 | 0.0027243 | 0.0027243 | 0.0027243 | 0.0027243 | 0.0027243 | 0.0027243 | 0.0027243 | 0.0027243 | 0.0027243 | 0.0027243 | 0.0027243 | 0.0027243 | 0.0027243 | 0.0027243 | 0.0027243 | 0.0027243 | 0.0027243 | 0.0027243 | 0.0027243
Intermediate table
| age | 2011 | 2012 | 2013 | 2014 | 2015 | 2016 | 2017 | 2018 | 2019 | 2020 | 2021 | 2022 | 2023 | 2024 | 2025 | 2026 | 2027 | 2028 | 2029 | 2030 | 2031 | 2032 | 2033 | 2034 | 2035 | 2036 | 2037 | 2038 | 2039 | 2040 | 2041 | 2042 | 2043 | 2044 | 2045 | 2046 | 2047 | 2048 | 2049 | 2050
| 0 | 0.023735 | 0.058908 | 0.060808 | 0.064898 | 0.067204 | 0.067126 | 0.06591 | 0.066328 | 0.065454 | 0.065396 | 0.063896 | 0.063369 | 0.062606 | 0.064302 | 0.064572 | 0.06531 | 0.065896 | 0.066148 | 0.066486 | 0.067088 | 0.067031 | 0.066681 | 0.066377 | 0.06637 | 0.066655 | 0.066849 | 0.067078 | 0.067463 | 0.067497 | 0.067446 | 0.066948 | 0.06694 | 0.066957 | 0.066953 | 0.066949 | 0.066946 | 0.066944 | 0.066944 | 0.066943 | 0.066944
| 1 | 0.014973 | 0.023735 | 0.058908 | 0.060808 | 0.064898 | 0.067204 | 0.067126 | 0.06591 | 0.066328 | 0.065454 | 0.065396 | 0.063896 | 0.063369 | 0.062606 | 0.064302 | 0.064572 | 0.06531 | 0.065896 | 0.066148 | 0.066486 | 0.067088 | 0.067031 | 0.066681 | 0.066377 | 0.06637 | 0.066655 | 0.066849 | 0.067078 | 0.067463 | 0.067497 | 0.067446 | 0.066948 | 0.06694 | 0.066957 | 0.066953 | 0.066949 | 0.066946 | 0.066944 | 0.066944 | 0.066943
| 2 | 0.017607 | 0.014973 | 0.022714 | 0.056011 | 0.058548 | 0.062024 | 0.064424 | 0.06506 | 0.064867 | 0.066589 | 0.064228 | 0.064341 | 0.062718 | 0.06355 | 0.061697 | 0.063376 | 0.063414 | 0.064375 | 0.065057 | 0.066463 | 0.066463 | 0.066156 | 0.066203 | 0.065873 | 0.065462 | 0.065572 | 0.065908 | 0.066137 | 0.066335 | 0.066823 | 0.066923 | 0.066821 | 0.06639 | 0.066318 | 0.066335 | 0.066324 | 0.06631 | 0.066302 | 0.066301 | 0.066293
| 3 | 0.030994 | 0.017607 | 0.014329 | 0.021597 | 0.05393 | 0.055955 | 0.059457 | 0.062441 | 0.06403 | 0.065122 | 0.065342 | 0.063192 | 0.063154 | 0.062896 | 0.062627 | 0.060808 | 0.062239 | 0.062506 | 0.063555 | 0.065367 | 0.06644 | 0.06554 | 0.065338 | 0.065401 | 0.064966 | 0.064676 | 0.064837 | 0.065206 | 0.065405 | 0.065706 | 0.066254 | 0.066302 | 0.066264 | 0.065772 | 0.065701 | 0.065711 | 0.065691 | 0.065672 | 0.065664 | 0.065657
| 4 | 0.054358 | 0.030994 | 0.016849 | 0.013624 | 0.020794 | 0.051541 | 0.05364 | 0.057627 | 0.061452 | 0.064282 | 0.063902 | 0.064287 | 0.062026 | 0.063334 | 0.061983 | 0.061725 | 0.059718 | 0.061348 | 0.06171 | 0.063858 | 0.065345 | 0.065517 | 0.06473 | 0.064547 | 0.0645 | 0.064185 | 0.063951 | 0.064147 | 0.064484 | 0.064785 | 0.065146 | 0.065639 | 0.06575 | 0.065648 | 0.065161 | 0.065084 | 0.065084 | 0.065059 | 0.065041 | 0.065026
| 5 | 0.048583 | 0.054189 | 0.029597 | 0.015933 | 0.01306 | 0.019774 | 0.049047 | 0.051491 | 0.056136 | 0.061063 | 0.062435 | 0.062208 | 0.062414 | 0.061472 | 0.061675 | 0.060333 | 0.059768 | 0.058 | 0.059624 | 0.061081 | 0.062868 | 0.063343 | 0.063617 | 0.062906 | 0.062598 | 0.062644 | 0.062374 | 0.062151 | 0.062269 | 0.062676 | 0.06306 | 0.063371 | 0.063928 | 0.063973 | 0.063876 | 0.063396 | 0.063311 | 0.063305 | 0.06328 | 0.063253
| 6 | 0.045024 | 0.04828 | 0.051636 | 0.027835 | 0.015206 | 0.012356 | 0.018678 | 0.046627 | 0.049641 | 0.055204 | 0.0587 | 0.060133 | 0.05973 | 0.061121 | 0.059143 | 0.05928 | 0.057589 | 0.057185 | 0.055478 | 0.058125 | 0.059208 | 0.059889 | 0.060451 | 0.060802 | 0.059974 | 0.059747 | 0.05981 | 0.059527 | 0.059201 | 0.059367 | 0.059872 | 0.060208 | 0.060595 | 0.061067 | 0.061114 | 0.061017 | 0.060548 | 0.060458 | 0.060451 | 0.060417
| 7 | 0.03332 | 0.044743 | 0.046006 | 0.048561 | 0.026564 | 0.014386 | 0.011672 | 0.017756 | 0.044951 | 0.048817 | 0.053067 | 0.056535 | 0.057738 | 0.058492 | 0.058805 | 0.056847 | 0.056584 | 0.055101 | 0.054698 | 0.054083 | 0.056342 | 0.056402 | 0.057154 | 0.057776 | 0.057968 | 0.057243 | 0.057044 | 0.05708 | 0.056701 | 0.056441 | 0.056711 | 0.057164 | 0.05757 | 0.057883 | 0.058339 | 0.058379 | 0.058275 | 0.05782 | 0.057732 | 0.057716
| 8 | 0.02837 | 0.033009 | 0.042544 | 0.043027 | 0.046139 | 0.025005 | 0.013488 | 0.010987 | 0.016939 | 0.043744 | 0.04644 | 0.05056 | 0.053678 | 0.055861 | 0.055593 | 0.055804 | 0.053478 | 0.053322 | 0.051857 | 0.052505 | 0.051604 | 0.052729 | 0.052888 | 0.053708 | 0.054135 | 0.054357 | 0.05368 | 0.053443 | 0.053332 | 0.053006 | 0.052894 | 0.053127 | 0.053646 | 0.053974 | 0.054273 | 0.054696 | 0.054723 | 0.054616 | 0.054187 | 0.054095
| 9 | 0.023846 | 0.028105 | 0.031387 | 0.039789 | 0.040881 | 0.043431 | 0.023444 | 0.012697 | 0.010482 | 0.016485 | 0.041614 | 0.044246 | 0.048005 | 0.051934 | 0.053093 | 0.052756 | 0.052497 | 0.050395 | 0.050183 | 0.049778 | 0.050098 | 0.048294 | 0.049443 | 0.049699 | 0.050323 | 0.050763 | 0.050974 | 0.050291 | 0.049933 | 0.049856 | 0.049675 | 0.049551 | 0.049857 | 0.050294 | 0.050607 | 0.050884 | 0.051271 | 0.051287 | 0.051185 | 0.050773
| 10 | 0.059036 | 0.023623 | 0.026724 | 0.029354 | 0.037805 | 0.038481 | 0.040719 | 0.022069 | 0.012113 | 0.010201 | 0.015682 | 0.039648 | 0.04201 | 0.046445 | 0.04936 | 0.050383 | 0.04963 | 0.049471 | 0.047429 | 0.048171 | 0.047496 | 0.046885 | 0.045285 | 0.046462 | 0.046567 | 0.047188 | 0.047603 | 0.047756 | 0.046988 | 0.046679 | 0.046723 | 0.046535 | 0.046501 | 0.046743 | 0.047157 | 0.047447 | 0.047697 | 0.048052 | 0.048065 | 0.047961
| 11 | 0.14567 | 0.058301 | 0.022414 | 0.024855 | 0.027766 | 0.035404 | 0.035808 | 0.037954 | 0.020832 | 0.011664 | 0.0096019 | 0.014778 | 0.03722 | 0.040149 | 0.043601 | 0.046238 | 0.046703 | 0.046052 | 0.045798 | 0.044817 | 0.045232 | 0.043655 | 0.043183 | 0.041827 | 0.042771 | 0.042885 | 0.043448 | 0.043765 | 0.04375 | 0.043054 | 0.0429 | 0.04293 | 0.042845 | 0.042772 | 0.043 | 0.043379 | 0.043636 | 0.043858 | 0.044181 | 0.044183
| 12 | 0.12666 | 0.14386 | 0.055316 | 0.020846 | 0.02351 | 0.026003 | 0.032945 | 0.033377 | 0.035826 | 0.020059 | 0.010979 | 0.0090487 | 0.013874 | 0.035572 | 0.037691 | 0.040843 | 0.042861 | 0.043336 | 0.042633 | 0.043276 | 0.042083 | 0.041574 | 0.040208 | 0.039886 | 0.038505 | 0.03939 | 0.039486 | 0.039945 | 0.040094 | 0.040087 | 0.039568 | 0.039418 | 0.039526 | 0.03941 | 0.039347 | 0.039554 | 0.039895 | 0.040124 | 0.040325 | 0.040613
| 13 | 0.021341 | 0.12469 | 0.1362 | 0.05116 | 0.01963 | 0.021904 | 0.024014 | 0.030402 | 0.03117 | 0.034129 | 0.018681 | 0.010233 | 0.008398 | 0.013096 | 0.032978 | 0.034847 | 0.037298 | 0.039152 | 0.039452 | 0.039648 | 0.03998 | 0.037975 | 0.037599 | 0.036492 | 0.036063 | 0.034815 | 0.035598 | 0.035612 | 0.035868 | 0.035993 | 0.036115 | 0.035645 | 0.035593 | 0.035656 | 0.035557 | 0.035499 | 0.035678 | 0.035976 | 0.03618 | 0.036351
| 14 | 0.017532 | 0.021009 | 0.11805 | 0.12596 | 0.048176 | 0.018289 | 0.020229 | 0.022161 | 0.028392 | 0.029693 | 0.031785 | 0.017411 | 0.0094969 | 0.0079271 | 0.012141 | 0.03049 | 0.031822 | 0.03407 | 0.035643 | 0.03669 | 0.036628 | 0.036077 | 0.034344 | 0.034124 | 0.032994 | 0.032608 | 0.031464 | 0.032105 | 0.031977 | 0.032198 | 0.032427 | 0.032535 | 0.032186 | 0.032108 | 0.03217 | 0.032079 | 0.03202 | 0.032173 | 0.03244 | 0.032615
| 15 | 0.019753 | 0.017259 | 0.01989 | 0.10918 | 0.11862 | 0.044884 | 0.01689 | 0.018667 | 0.020695 | 0.027047 | 0.027654 | 0.029624 | 0.016159 | 0.0089644 | 0.007349 | 0.011225 | 0.027843 | 0.029068 | 0.031016 | 0.033148 | 0.033896 | 0.033052 | 0.032628 | 0.03117 | 0.030853 | 0.029833 | 0.029468 | 0.028376 | 0.028828 | 0.028706 | 0.029009 | 0.029212 | 0.029378 | 0.029035 | 0.028969 | 0.029024 | 0.028935 | 0.028875 | 0.029011 | 0.029244
| 16 | 0.033824 | 0.019385 | 0.016305 | 0.018293 | 0.10235 | 0.10994 | 0.041136 | 0.01543 | 0.017245 | 0.019503 | 0.024919 | 0.025487 | 0.027177 | 0.015063 | 0.008206 | 0.0067048 | 0.010096 | 0.025031 | 0.026016 | 0.028381 | 0.03012 | 0.030019 | 0.029342 | 0.029088 | 0.027671 | 0.02738 | 0.026453 | 0.026061 | 0.024963 | 0.025344 | 0.025342 | 0.025611 | 0.025859 | 0.025981 | 0.025683 | 0.025623 | 0.025666 | 0.02558 | 0.025525 | 0.025637
| 17 | 0.027927 | 0.033193 | 0.018313 | 0.014995 | 0.017148 | 0.094864 | 0.10076 | 0.037579 | 0.014254 | 0.016251 | 0.017969 | 0.022967 | 0.023382 | 0.025333 | 0.013788 | 0.0074866 | 0.0060304 | 0.0090761 | 0.022403 | 0.023805 | 0.025789 | 0.026675 | 0.026649 | 0.026159 | 0.025823 | 0.024556 | 0.024278 | 0.023395 | 0.022927 | 0.021946 | 0.022374 | 0.022374 | 0.022672 | 0.022869 | 0.022981 | 0.022717 | 0.022659 | 0.02269 | 0.022612 | 0.022556
| 18 | 0.077653 | 0.027319 | 0.03129 | 0.016747 | 0.013994 | 0.015812 | 0.086276 | 0.091114 | 0.034339 | 0.013287 | 0.014811 | 0.016374 | 0.020824 | 0.02152 | 0.022894 | 0.012411 | 0.0066305 | 0.0053343 | 0.0079836 | 0.020164 | 0.02127 | 0.022408 | 0.023237 | 0.02333 | 0.022793 | 0.022483 | 0.021356 | 0.021047 | 0.020155 | 0.01973 | 0.018977 | 0.019351 | 0.019409 | 0.019648 | 0.019824 | 0.019921 | 0.019686 | 0.01963 | 0.019655 | 0.019581
| 19 | 0.013714 | 0.075961 | 0.025753 | 0.028614 | 0.015628 | 0.012903 | 0.01438 | 0.078016 | 0.083257 | 0.032007 | 0.012109 | 0.013497 | 0.014846 | 0.019166 | 0.019448 | 0.020607 | 0.010992 | 0.0058651 | 0.0046922 | 0.0071858 | 0.018017 | 0.018481 | 0.019519 | 0.020343 | 0.020328 | 0.019845 | 0.019554 | 0.018514 | 0.018132 | 0.017345 | 0.017061 | 0.016414 | 0.016787 | 0.016821 | 0.017032 | 0.017184 | 0.017263 | 0.017055 | 0.017004 | 0.01702
| 20 | 0.02133 | 0.013373 | 0.071452 | 0.023417 | 0.026582 | 0.014335 | 0.011644 | 0.01287 | 0.070504 | 0.07675 | 0.02885 | 0.010909 | 0.012093 | 0.013489 | 0.017096 | 0.017268 | 0.017967 | 0.0095643 | 0.0050689 | 0.0041531 | 0.0063115 | 0.015353 | 0.015791 | 0.016775 | 0.017391 | 0.017358 | 0.016922 | 0.016609 | 0.015613 | 0.015267 | 0.014684 | 0.01445 | 0.013947 | 0.014251 | 0.014283 | 0.014463 | 0.014588 | 0.01465 | 0.014471 | 0.014423
| 21 | 0.013152 | 0.020799 | 0.012579 | 0.06497 | 0.021753 | 0.024382 | 0.012937 | 0.010421 | 0.011631 | 0.064994 | 0.06918 | 0.025991 | 0.0097743 | 0.010987 | 0.012033 | 0.01518 | 0.015055 | 0.015633 | 0.008266 | 0.0044866 | 0.0036478 | 0.0053783 | 0.013118 | 0.013571 | 0.014341 | 0.01485 | 0.014801 | 0.014373 | 0.014006 | 0.013146 | 0.012925 | 0.012437 | 0.012278 | 0.01184 | 0.012101 | 0.012129 | 0.012278 | 0.012379 | 0.012431 | 0.012274
| 22 | 0.053476 | 0.012824 | 0.019565 | 0.011438 | 0.060355 | 0.019953 | 0.022004 | 0.011578 | 0.009418 | 0.010722 | 0.058583 | 0.062324 | 0.023288 | 0.0088807 | 0.0098012 | 0.010684 | 0.013235 | 0.0131 | 0.013511 | 0.0073164 | 0.0039407 | 0.0031085 | 0.0045955 | 0.011274 | 0.011602 | 0.012246 | 0.012663 | 0.012572 | 0.012121 | 0.011794 | 0.01113 | 0.010947 | 0.010568 | 0.010423 | 0.010054 | 0.010276 | 0.010296 | 0.010419 | 0.010504 | 0.010543
| 23 | 0.017041 | 0.051978 | 0.012037 | 0.017688 | 0.010577 | 0.055071 | 0.017867 | 0.019489 | 0.010347 | 0.0085853 | 0.0095572 | 0.05217 | 0.055176 | 0.020885 | 0.0078182 | 0.0085829 | 0.009168 | 0.011325 | 0.01112 | 0.011757 | 0.0063153 | 0.003292 | 0.0026043 | 0.0038755 | 0.0094529 | 0.0097124 | 0.010233 | 0.010534 | 0.010373 | 0.0099812 | 0.0097708 | 0.0092261 | 0.0091079 | 0.0087841 | 0.0086666 | 0.0083597 | 0.0085414 | 0.0085551 | 0.0086558 | 0.0087227
| 24 | 0.0061137 | 0.016564 | 0.048787 | 0.010882 | 0.016357 | 0.0096508 | 0.049312 | 0.015825 | 0.017416 | 0.0094319 | 0.0076527 | 0.0085109 | 0.046186 | 0.049482 | 0.018386 | 0.0068464 | 0.007365 | 0.0078448 | 0.0096134 | 0.0096765 | 0.010148 | 0.0052757 | 0.0027581 | 0.0021963 | 0.0032496 | 0.0079134 | 0.0081164 | 0.0085131 | 0.0086918 | 0.008542 | 0.0082693 | 0.0080997 | 0.0076761 | 0.0075706 | 0.0073036 | 0.007206 | 0.0069487 | 0.007097 | 0.0071073 | 0.0071879
| 25 | 0.0063744 | 0.0059424 | 0.015547 | 0.044108 | 0.010063 | 0.014925 | 0.0086417 | 0.043676 | 0.014142 | 0.015876 | 0.0084074 | 0.006815 | 0.0075348 | 0.04142 | 0.043562 | 0.016101 | 0.0058749 | 0.006302 | 0.0066593 | 0.0083653 | 0.0083524 | 0.0084777 | 0.00442 | 0.002326 | 0.0018416 | 0.0027204 | 0.0066131 | 0.006752 | 0.0070243 | 0.0071574 | 0.007077 | 0.006855 | 0.0067389 | 0.0063804 | 0.0062946 | 0.0060727 | 0.0059898 | 0.0057737 | 0.0058959 | 0.005902
| 26 | 0.0055441 | 0.006176 | 0.0055654 | 0.013975 | 0.040602 | 0.0091337 | 0.013259 | 0.0075737 | 0.038592 | 0.012746 | 0.013993 | 0.0073999 | 0.0059605 | 0.0066684 | 0.03598 | 0.037615 | 0.013594 | 0.0049421 | 0.0052527 | 0.0056951 | 0.0070938 | 0.0068377 | 0.0069615 | 0.0036565 | 0.0019121 | 0.0015108 | 0.0022271 | 0.0053857 | 0.0054483 | 0.0056539 | 0.0058002 | 0.0057394 | 0.0055817 | 0.005482 | 0.0051921 | 0.0051225 | 0.0049403 | 0.0048708 | 0.0046941 | 0.0047914
| 27 | 0.0047837 | 0.0053715 | 0.0057841 | 0.0050028 | 0.012864 | 0.036851 | 0.0081145 | 0.011621 | 0.0066921 | 0.034783 | 0.011234 | 0.012316 | 0.006472 | 0.0052751 | 0.0057927 | 0.031069 | 0.031759 | 0.011436 | 0.0041192 | 0.0044922 | 0.0048294 | 0.0058073 | 0.0056147 | 0.005759 | 0.003006 | 0.0015687 | 0.0012368 | 0.0018137 | 0.0043458 | 0.0043853 | 0.0045817 | 0.0047039 | 0.0046733 | 0.0045406 | 0.004461 | 0.0042253 | 0.0041673 | 0.0040174 | 0.0039601 | 0.0038147
| 28 | 0.0027644 | 0.0046348 | 0.0050307 | 0.0051994 | 0.0046051 | 0.011676 | 0.032739 | 0.0071117 | 0.010268 | 0.0060317 | 0.030658 | 0.009888 | 0.010772 | 0.0057278 | 0.0045824 | 0.005002 | 0.026232 | 0.026717 | 0.0095317 | 0.0035228 | 0.0038094 | 0.0039536 | 0.0047686 | 0.0046449 | 0.0047344 | 0.002466 | 0.0012842 | 0.0010073 | 0.0014635 | 0.0034979 | 0.0035538 | 0.0037158 | 0.0038302 | 0.0038017 | 0.003695 | 0.0036304 | 0.0034374 | 0.0033887 | 0.0032662 | 0.0032182
| 29 | 0.0027772 | 0.0026697 | 0.0043313 | 0.004496 | 0.0047641 | 0.0041576 | 0.010291 | 0.028389 | 0.0062124 | 0.0091494 | 0.005256 | 0.026666 | 0.0085424 | 0.0094063 | 0.0049087 | 0.0039009 | 0.0041543 | 0.021688 | 0.021857 | 0.0080091 | 0.0029339 | 0.0030547 | 0.0031807 | 0.0038683 | 0.0037423 | 0.0038047 | 0.0019769 | 0.0010234 | 0.00079444 | 0.0011508 | 0.0027713 | 0.0028182 | 0.0029596 | 0.0030479 | 0.0030264 | 0.0029416 | 0.0028892 | 0.0027343 | 0.002695 | 0.0025963
| 30 | 0.0027243 | 0.0027243 | 0.0027243 | 0.0027243 | 0.0027243 | 0.0027243 | 0.0027243 | 0.0027243 | 0.0027243 | 0.0027243 | 0.0027243 | 0.0027243 | 0.0027243 | 0.0027243 | 0.0027243 | 0.0027243 | 0.0027243 | 0.0027243 | 0.0027243 | 0.0027243 | 0.0027243 | 0.0027243 | 0.0027243 | 0.0027243 | 0.0027243 | 0.0027243 | 0.0027243 | 0.0027243 | 0.0027243 | 0.0027243 | 0.0027243 | 0.0027243 | 0.0027243 | 0.0027243 | 0.0027243 | 0.0027243 | 0.0027243 | 0.0027243 | 0.0027243 | 0.0027243

## 54 (hidden)
|  | 2011 | 2012 | 2013 | 2014 | 2015 | 2016 | 2017 | 2018 | 2019 | 2020 | 2021 | 2022 | 2023 | 2024 | 2025 | 2026 | 2027 | 2028 | 2029 | 2030 | 2031 | 2032 | 2033 | 2034 | 2035 | 2036 | 2037 | 2038 | 2039 | 2040 | 2041 | 2042 | 2043 | 2044 | 2045 | 2046 | 2047 | 2048 | 2049 | 2050
| sales (age 0 pop) | 0.045953 | 0.058831 | 0.060769 | 0.064928 | 0.067308 | 0.067282 | 0.066114 | 0.066572 | 0.065355 | 0.0646 | 0.063612 | 0.063045 | 0.062464 | 0.063449 | 0.064401 | 0.065218 | 0.06595 | 0.066382 | 0.066512 | 0.066461 | 0.06644 | 0.066784 | 0.066656 | 0.066579 | 0.066814 | 0.066933 | 0.067124 | 0.067474 | 0.06753 | 0.067477 | 0.066987 | 0.066961 | 0.06693 | 0.066931 | 0.066931 | 0.066931 | 0.066933 | 0.066934 | 0.066936 | 0.066937
| scrappage k factor | 0.31124 | 0.21333 | 0.54608 | 0.4396 | 0.50311 | 0.73242 | 0.95752 | 1.0219 | 1.0221 | 1.0179 | 1.054 | 1.0895 | 1.175 | 1.1852 | 1.2389 | 1.4026 | 1.4655 | 1.5576 | 1.4884 | 1.5171 | 1.6982 | 1.6857 | 1.6259 | 1.6642 | 1.6965 | 1.7205 | 1.7683 | 1.8406 | 1.8739 | 1.8267 | 1.8141 | 1.7891 | 1.7887 | 1.7861 | 1.7848 | 1.7864 | 1.7892 | 1.7908 | 1.7936
default
scrappage | age | 2011 | 2012 | 2013 | 2014 | 2015 | 2016 | 2017 | 2018 | 2019 | 2020 | 2021 | 2022 | 2023 | 2024 | 2025 | 2026 | 2027 | 2028 | 2029 | 2030 | 2031 | 2032 | 2033 | 2034 | 2035 | 2036 | 2037 | 2038 | 2039 | 2040 | 2041 | 2042 | 2043 | 2044 | 2045 | 2046 | 2047 | 2048 | 2049 | 2050
0 | 0 | 0.045953 | 0.058831 | 0.060769 | 0.064928 | 0.067308 | 0.067282 | 0.066114 | 0.066572 | 0.065355 | 0.0646 | 0.063612 | 0.063045 | 0.062464 | 0.063449 | 0.064401 | 0.065218 | 0.06595 | 0.066382 | 0.066512 | 0.066461 | 0.06644 | 0.066784 | 0.066656 | 0.066579 | 0.066814 | 0.066933 | 0.067124 | 0.067474 | 0.06753 | 0.067477 | 0.066987 | 0.066961 | 0.06693 | 0.066931 | 0.066931 | 0.066931 | 0.066933 | 0.066934 | 0.066936 | 0.066937
0 | 1 | 0.040571 | 0.044032 | 0.056234 | 0.058855 | 0.062355 | 0.064687 | 0.065479 | 0.06479 | 0.065433 | 0.064024 | 0.063156 | 0.062363 | 0.061927 | 0.061581 | 0.062446 | 0.063304 | 0.064561 | 0.065116 | 0.065847 | 0.065717 | 0.065665 | 0.065966 | 0.066223 | 0.065923 | 0.065871 | 0.06611 | 0.066225 | 0.066415 | 0.066865 | 0.067 | 0.06687 | 0.066383 | 0.066301 | 0.066275 | 0.066273 | 0.066267 | 0.066264 | 0.06627 | 0.06627 | 0.066275
0 | 2 | 0.034013 | 0.038876 | 0.042089 | 0.054463 | 0.056523 | 0.059927 | 0.062954 | 0.064167 | 0.063681 | 0.0641 | 0.062594 | 0.061916 | 0.061257 | 0.061052 | 0.060607 | 0.061382 | 0.062667 | 0.063745 | 0.064593 | 0.065061 | 0.06493 | 0.065196 | 0.065411 | 0.065494 | 0.065221 | 0.065177 | 0.06541 | 0.065526 | 0.065816 | 0.06634 | 0.066398 | 0.066268 | 0.065729 | 0.065652 | 0.065623 | 0.065615 | 0.065606 | 0.065608 | 0.065612 | 0.065615
0 | 3 | 0.044161 | 0.032592 | 0.03716 | 0.040763 | 0.052305 | 0.054322 | 0.058321 | 0.061692 | 0.06307 | 0.062384 | 0.062668 | 0.061364 | 0.060818 | 0.06039 | 0.060086 | 0.059575 | 0.060764 | 0.061875 | 0.063232 | 0.063821 | 0.064282 | 0.064467 | 0.064649 | 0.064692 | 0.064798 | 0.064534 | 0.064487 | 0.06472 | 0.064935 | 0.0653 | 0.065744 | 0.065799 | 0.065615 | 0.065085 | 0.065006 | 0.064971 | 0.064961 | 0.064957 | 0.064957 | 0.064964
0.01 | 4 | 0.05787 | 0.042316 | 0.031153 | 0.035989 | 0.039148 | 0.050268 | 0.052866 | 0.057152 | 0.060637 | 0.061785 | 0.060991 | 0.061437 | 0.060276 | 0.059958 | 0.059435 | 0.059063 | 0.058975 | 0.059996 | 0.061377 | 0.062477 | 0.063056 | 0.063823 | 0.063925 | 0.063937 | 0.064003 | 0.064115 | 0.063851 | 0.063806 | 0.064136 | 0.064425 | 0.064713 | 0.065151 | 0.065151 | 0.064972 | 0.064445 | 0.064361 | 0.064324 | 0.064318 | 0.064312 | 0.064315
0.02 | 5 | 0.059445 | 0.055279 | 0.040361 | 0.030007 | 0.034411 | 0.037434 | 0.048563 | 0.051311 | 0.055601 | 0.058795 | 0.05979 | 0.059162 | 0.05969 | 0.058725 | 0.05831 | 0.057699 | 0.057648 | 0.057377 | 0.058586 | 0.059741 | 0.060792 | 0.061543 | 0.06222 | 0.062194 | 0.062204 | 0.062255 | 0.062345 | 0.06206 | 0.062067 | 0.06244 | 0.06268 | 0.062966 | 0.063355 | 0.063359 | 0.063184 | 0.062666 | 0.062581 | 0.062547 | 0.062538 | 0.062534
0.02 | 6 | 0.061455 | 0.056606 | 0.052613 | 0.038663 | 0.028565 | 0.032739 | 0.035897 | 0.046679 | 0.049402 | 0.053355 | 0.056311 | 0.05738 | 0.056847 | 0.057463 | 0.056426 | 0.055897 | 0.055516 | 0.055251 | 0.055142 | 0.056163 | 0.057235 | 0.058308 | 0.058969 | 0.059534 | 0.059484 | 0.059461 | 0.059476 | 0.059505 | 0.059236 | 0.059272 | 0.059618 | 0.059861 | 0.060115 | 0.06049 | 0.060494 | 0.060323 | 0.059825 | 0.059744 | 0.059708 | 0.0597
0.03 | 7 | 0.059709 | 0.05852 | 0.053876 | 0.050399 | 0.036805 | 0.027176 | 0.031395 | 0.034504 | 0.044942 | 0.047407 | 0.051101 | 0.054041 | 0.055134 | 0.054726 | 0.055214 | 0.054091 | 0.053782 | 0.053208 | 0.0531 | 0.052861 | 0.053807 | 0.054896 | 0.055869 | 0.056423 | 0.05694 | 0.05686 | 0.056807 | 0.056767 | 0.056798 | 0.056569 | 0.056593 | 0.056937 | 0.057151 | 0.057396 | 0.057756 | 0.057756 | 0.057588 | 0.057113 | 0.057032 | 0.056998
0.03 | 8 | 0.055339 | 0.056679 | 0.055579 | 0.051324 | 0.047764 | 0.034838 | 0.025867 | 0.029882 | 0.032874 | 0.042677 | 0.044933 | 0.048513 | 0.051347 | 0.052438 | 0.051945 | 0.052256 | 0.051293 | 0.050768 | 0.050314 | 0.050122 | 0.049851 | 0.050701 | 0.051682 | 0.052559 | 0.053036 | 0.053473 | 0.053355 | 0.053225 | 0.053149 | 0.053184 | 0.052988 | 0.053031 | 0.05335 | 0.053554 | 0.053786 | 0.05412 | 0.054116 | 0.053958 | 0.053508 | 0.05343
0.03 | 9 | 0.051832 | 0.052531 | 0.053831 | 0.052947 | 0.048641 | 0.045211 | 0.033159 | 0.02462 | 0.02847 | 0.031217 | 0.04045 | 0.042657 | 0.046095 | 0.048837 | 0.049774 | 0.049163 | 0.049553 | 0.048419 | 0.048006 | 0.047493 | 0.047268 | 0.046974 | 0.047733 | 0.04862 | 0.049404 | 0.049806 | 0.050176 | 0.049991 | 0.049833 | 0.049767 | 0.049818 | 0.049653 | 0.04969 | 0.049993 | 0.050186 | 0.050401 | 0.05071 | 0.050704 | 0.050552 | 0.050129
0.04 | 10 | 0.049841 | 0.049202 | 0.049891 | 0.051281 | 0.050178 | 0.046041 | 0.043033 | 0.031561 | 0.023457 | 0.027035 | 0.029588 | 0.038401 | 0.040531 | 0.043841 | 0.046356 | 0.047108 | 0.04662 | 0.046776 | 0.045785 | 0.045314 | 0.044788 | 0.04454 | 0.044223 | 0.044905 | 0.045701 | 0.046395 | 0.046735 | 0.047013 | 0.046804 | 0.046662 | 0.046617 | 0.046682 | 0.046525 | 0.046563 | 0.046849 | 0.047027 | 0.047225 | 0.047513 | 0.047503 | 0.047359
0.04 | 11 | 0.047398 | 0.047164 | 0.046629 | 0.047264 | 0.048383 | 0.047253 | 0.043495 | 0.040555 | 0.029753 | 0.02204 | 0.025355 | 0.027784 | 0.036076 | 0.03808 | 0.041103 | 0.043308 | 0.044017 | 0.043333 | 0.043509 | 0.042544 | 0.042055 | 0.041448 | 0.041188 | 0.040892 | 0.041469 | 0.042151 | 0.042745 | 0.042971 | 0.043158 | 0.042956 | 0.042864 | 0.042845 | 0.042914 | 0.042773 | 0.042811 | 0.043072 | 0.043231 | 0.043411 | 0.043671 | 0.04366
0.05 | 12 | 0.046077 | 0.044852 | 0.044697 | 0.044173 | 0.044593 | 0.045563 | 0.04464 | 0.04099 | 0.038232 | 0.027956 | 0.02067 | 0.023809 | 0.026102 | 0.033894 | 0.035701 | 0.0384 | 0.040467 | 0.040913 | 0.040306 | 0.04043 | 0.039484 | 0.038918 | 0.038328 | 0.038085 | 0.037764 | 0.038248 | 0.038835 | 0.039302 | 0.039449 | 0.03961 | 0.03946 | 0.039395 | 0.039387 | 0.039453 | 0.039326 | 0.03936 | 0.039596 | 0.03974 | 0.039901 | 0.040137
0.05 | 13 | 0.027088 | 0.043464 | 0.042415 | 0.042107 | 0.041491 | 0.041778 | 0.042719 | 0.041651 | 0.038231 | 0.03554 | 0.02594 | 0.019196 | 0.022113 | 0.024221 | 0.031382 | 0.032919 | 0.035348 | 0.037028 | 0.037424 | 0.036861 | 0.036915 | 0.035874 | 0.035339 | 0.034825 | 0.034544 | 0.034197 | 0.034588 | 0.035028 | 0.035363 | 0.035472 | 0.035669 | 0.035557 | 0.035518 | 0.035513 | 0.035576 | 0.035461 | 0.035487 | 0.035697 | 0.035822 | 0.035964
0.05 | 14 | 0.041707 | 0.025552 | 0.041102 | 0.039957 | 0.03955 | 0.038872 | 0.03917 | 0.039858 | 0.038847 | 0.035538 | 0.032977 | 0.02409 | 0.017829 | 0.020519 | 0.022425 | 0.028936 | 0.030302 | 0.032344 | 0.033869 | 0.034225 | 0.033657 | 0.03354 | 0.032574 | 0.032108 | 0.031587 | 0.031281 | 0.030924 | 0.031197 | 0.031517 | 0.031799 | 0.031942 | 0.032141 | 0.032057 | 0.032024 | 0.032023 | 0.03208 | 0.031972 | 0.031993 | 0.032177 | 0.032288
0.06 | 15 | 0.025824 | 0.039342 | 0.024164 | 0.038721 | 0.03753 | 0.037053 | 0.036445 | 0.036548 | 0.037175 | 0.036111 | 0.032976 | 0.030626 | 0.022374 | 0.016544 | 0.018998 | 0.020678 | 0.026636 | 0.027727 | 0.029585 | 0.030974 | 0.03125 | 0.030579 | 0.030455 | 0.029596 | 0.029123 | 0.028603 | 0.028288 | 0.027892 | 0.02807 | 0.02834 | 0.028635 | 0.028783 | 0.028978 | 0.028904 | 0.028877 | 0.028876 | 0.028923 | 0.028823 | 0.028839 | 0.029002
0.06 | 16 | 0.03047 | 0.024283 | 0.037124 | 0.022636 | 0.036206 | 0.03498 | 0.034476 | 0.033663 | 0.03372 | 0.034184 | 0.033148 | 0.030284 | 0.028116 | 0.020503 | 0.015125 | 0.017286 | 0.018747 | 0.023987 | 0.024934 | 0.026621 | 0.027818 | 0.027865 | 0.027255 | 0.027181 | 0.026358 | 0.025883 | 0.025379 | 0.025019 | 0.024588 | 0.024719 | 0.025007 | 0.025288 | 0.02544 | 0.025614 | 0.025553 | 0.025529 | 0.025524 | 0.025563 | 0.025471 | 0.025481
0.07 | 17 | 0.029053 | 0.028651 | 0.022914 | 0.034777 | 0.021166 | 0.033745 | 0.032547 | 0.031844 | 0.031058 | 0.031007 | 0.03138 | 0.030442 | 0.027802 | 0.025764 | 0.018744 | 0.013762 | 0.015672 | 0.016882 | 0.02157 | 0.022436 | 0.023908 | 0.024805 | 0.024836 | 0.024325 | 0.024207 | 0.023425 | 0.022966 | 0.022447 | 0.022056 | 0.021652 | 0.021812 | 0.022084 | 0.022351 | 0.022488 | 0.022644 | 0.02259 | 0.022566 | 0.022558 | 0.022589 | 0.022505
0.07 | 18 | 0.019993 | 0.027233 | 0.026978 | 0.021344 | 0.032371 | 0.019625 | 0.031158 | 0.029757 | 0.02906 | 0.028249 | 0.028155 | 0.028493 | 0.027621 | 0.025154 | 0.023253 | 0.016827 | 0.012286 | 0.013887 | 0.014921 | 0.019092 | 0.019813 | 0.020915 | 0.021694 | 0.021767 | 0.021263 | 0.021107 | 0.020386 | 0.019911 | 0.019379 | 0.019012 | 0.018714 | 0.01887 | 0.019128 | 0.019361 | 0.019482 | 0.019619 | 0.019568 | 0.019544 | 0.019534 | 0.019558
0.08 | 19 | 0.017538 | 0.01874 | 0.025642 | 0.025129 | 0.019867 | 0.030015 | 0.01812 | 0.028487 | 0.027156 | 0.026432 | 0.02565 | 0.025565 | 0.025853 | 0.024991 | 0.022703 | 0.020875 | 0.015022 | 0.010886 | 0.012273 | 0.013206 | 0.01686 | 0.017333 | 0.018292 | 0.019013 | 0.019027 | 0.018541 | 0.018369 | 0.017674 | 0.017189 | 0.016704 | 0.016432 | 0.01619 | 0.016344 | 0.016569 | 0.016773 | 0.016879 | 0.016994 | 0.016948 | 0.016924 | 0.016913
0.08 | 20 | 0.013046 | 0.016387 | 0.017607 | 0.023749 | 0.023285 | 0.018325 | 0.027499 | 0.016397 | 0.02571 | 0.024427 | 0.023737 | 0.023026 | 0.022923 | 0.023092 | 0.022264 | 0.020104 | 0.018346 | 0.013093 | 0.0094529 | 0.010683 | 0.011465 | 0.014466 | 0.014869 | 0.015738 | 0.016307 | 0.016271 | 0.015819 | 0.015604 | 0.014936 | 0.014497 | 0.014135 | 0.013921 | 0.013736 | 0.013868 | 0.014062 | 0.014236 | 0.014323 | 0.014418 | 0.014376 | 0.014353
0.08 | 21 | 0.017088 | 0.01219 | 0.015396 | 0.016308 | 0.022006 | 0.021477 | 0.016789 | 0.024884 | 0.014799 | 0.023127 | 0.021937 | 0.021308 | 0.020646 | 0.020474 | 0.020572 | 0.019716 | 0.017669 | 0.01599 | 0.011369 | 0.0082278 | 0.0092736 | 0.0098363 | 0.01241 | 0.012793 | 0.013497 | 0.013945 | 0.013883 | 0.013438 | 0.013186 | 0.012597 | 0.012268 | 0.011975 | 0.011811 | 0.011655 | 0.01177 | 0.011934 | 0.01208 | 0.012151 | 0.012229 | 0.012191
0.09 | 22 | 0.022075 | 0.015966 | 0.011453 | 0.01426 | 0.015111 | 0.020298 | 0.019677 | 0.015192 | 0.022458 | 0.013312 | 0.020769 | 0.019692 | 0.019106 | 0.018441 | 0.01824 | 0.018217 | 0.017327 | 0.0154 | 0.013885 | 0.0098958 | 0.0071427 | 0.0079565 | 0.0084383 | 0.010677 | 0.010972 | 0.011543 | 0.011898 | 0.011793 | 0.011356 | 0.011121 | 0.010659 | 0.010393 | 0.01016 | 0.010022 | 0.0098917 | 0.0099891 | 0.010127 | 0.010248 | 0.010307 | 0.010371
0.09 | 23 | 0.019579 | 0.02056 | 0.014968 | 0.010547 | 0.013153 | 0.013865 | 0.018452 | 0.017621 | 0.013559 | 0.019977 | 0.011822 | 0.01843 | 0.017446 | 0.016844 | 0.016213 | 0.01593 | 0.015757 | 0.014852 | 0.013135 | 0.011882 | 0.0084423 | 0.0060078 | 0.0066927 | 0.0071243 | 0.0089809 | 0.0091986 | 0.0096521 | 0.0098991 | 0.0097511 | 0.0093668 | 0.0092096 | 0.0088387 | 0.0086333 | 0.0084408 | 0.0083278 | 0.0082203 | 0.0082996 | 0.0084121 | 0.008511 | 0.0085577
0.09 | 24 | 0.019123 | 0.018235 | 0.019275 | 0.013784 | 0.0097283 | 0.012069 | 0.012604 | 0.016524 | 0.015727 | 0.012061 | 0.017742 | 0.01049 | 0.016328 | 0.015381 | 0.014809 | 0.01416 | 0.013779 | 0.013506 | 0.012667 | 0.011239 | 0.010136 | 0.0071009 | 0.0050535 | 0.0056504 | 0.0059927 | 0.0075295 | 0.0076919 | 0.0080303 | 0.0081848 | 0.008043 | 0.0077565 | 0.0076365 | 0.0073424 | 0.0071726 | 0.0070142 | 0.0069207 | 0.00683 | 0.0068941 | 0.0069862 | 0.0070666
0.1 | 25 | 0.014099 | 0.017811 | 0.017096 | 0.01775 | 0.012715 | 0.0089261 | 0.010971 | 0.011287 | 0.014747 | 0.013989 | 0.010711 | 0.015743 | 0.009294 | 0.014395 | 0.013523 | 0.012934 | 0.012248 | 0.011811 | 0.01152 | 0.010839 | 0.0095885 | 0.0085258 | 0.005973 | 0.0042665 | 0.004753 | 0.0050243 | 0.0062962 | 0.0063995 | 0.0066396 | 0.006751 | 0.0066603 | 0.0064316 | 0.0063437 | 0.0061001 | 0.0059603 | 0.005829 | 0.0057502 | 0.0056734 | 0.0057255 | 0.0058006
0.1 | 26 | 0.014969 | 0.01309 | 0.016661 | 0.015653 | 0.016298 | 0.011605 | 0.0080507 | 0.0097217 | 0.0099601 | 0.012971 | 0.012285 | 0.0093942 | 0.013779 | 0.008086 | 0.012488 | 0.011646 | 0.011008 | 0.010321 | 0.0098908 | 0.0096878 | 0.0090845 | 0.0079034 | 0.007029 | 0.0049468 | 0.0035186 | 0.0039051 | 0.0041158 | 0.0051282 | 0.0051745 | 0.0053531 | 0.0054682 | 0.0054029 | 0.0052289 | 0.005158 | 0.0049612 | 0.0048479 | 0.00474 | 0.0046746 | 0.0046111 | 0.0046522
0.1 | 27 | 0.015184 | 0.013897 | 0.012245 | 0.015255 | 0.014372 | 0.014875 | 0.010467 | 0.007134 | 0.0085789 | 0.00876 | 0.01139 | 0.010774 | 0.0082222 | 0.011988 | 0.007015 | 0.010755 | 0.0099116 | 0.009276 | 0.0086433 | 0.008318 | 0.0081196 | 0.007488 | 0.0065159 | 0.0058214 | 0.0040797 | 0.0028909 | 0.003199 | 0.0033522 | 0.0041465 | 0.0041719 | 0.0043359 | 0.0044359 | 0.0043926 | 0.0042515 | 0.004195 | 0.0040353 | 0.0039422 | 0.0038534 | 0.0037993 | 0.0037467
0.11 | 28 | 0.0098365 | 0.014097 | 0.013 | 0.011212 | 0.014007 | 0.013117 | 0.013416 | 0.0092747 | 0.0062954 | 0.0075452 | 0.0076925 | 0.0099893 | 0.0094297 | 0.0071535 | 0.0104 | 0.0060412 | 0.009153 | 0.0083521 | 0.0077682 | 0.0072689 | 0.0069716 | 0.0066926 | 0.0061734 | 0.0053964 | 0.004801 | 0.0033519 | 0.0023682 | 0.0026055 | 0.0027105 | 0.0033431 | 0.0033792 | 0.0035174 | 0.0036064 | 0.0035715 | 0.0034578 | 0.0034121 | 0.0032814 | 0.0032048 | 0.0031319 | 0.0030871
0.11 | 29 | 0.0057427 | 0.0091027 | 0.013158 | 0.011834 | 0.010247 | 0.012716 | 0.011737 | 0.011763 | 0.0080913 | 0.0054738 | 0.0065507 | 0.006667 | 0.0086361 | 0.0080948 | 0.0061225 | 0.0088299 | 0.0050577 | 0.0075805 | 0.0068655 | 0.0064187 | 0.0059833 | 0.0056288 | 0.0054058 | 0.0050135 | 0.0043616 | 0.0038639 | 0.0026887 | 0.0018874 | 0.0020592 | 0.0021349 | 0.0026473 | 0.0026805 | 0.0027973 | 0.0028684 | 0.0028416 | 0.0027514 | 0.0027143 | 0.0026095 | 0.0025479 | 0.0024892
0.7 | 30 | 0.0039194 | 0.0039194 | 0.0039194 | 0.0039194 | 0.0039194 | 0.0039194 | 0.0039194 | 0.0039194 | 0.0039194 | 0.0039194 | 0.0039194 | 0.0039194 | 0.0039194 | 0.0039194 | 0.0039194 | 0.0039194 | 0.0039194 | 0.0039194 | 0.0039194 | 0.0039194 | 0.0039194 | 0.0039194 | 0.0039194 | 0.0039194 | 0.0039194 | 0.0039194 | 0.0039194 | 0.0039194 | 0.0039194 | 0.0039194 | 0.0039194 | 0.0039194 | 0.0039194 | 0.0039194 | 0.0039194 | 0.0039194 | 0.0039194 | 0.0039194 | 0.0039194 | 0.0039194
Intermediate table
| age | 2011 | 2012 | 2013 | 2014 | 2015 | 2016 | 2017 | 2018 | 2019 | 2020 | 2021 | 2022 | 2023 | 2024 | 2025 | 2026 | 2027 | 2028 | 2029 | 2030 | 2031 | 2032 | 2033 | 2034 | 2035 | 2036 | 2037 | 2038 | 2039 | 2040 | 2041 | 2042 | 2043 | 2044 | 2045 | 2046 | 2047 | 2048 | 2049 | 2050
| 0 | 0.045953 | 0.058831 | 0.060769 | 0.064928 | 0.067308 | 0.067282 | 0.066114 | 0.066572 | 0.065355 | 0.0646 | 0.063612 | 0.063045 | 0.062464 | 0.063449 | 0.064401 | 0.065218 | 0.06595 | 0.066382 | 0.066512 | 0.066461 | 0.06644 | 0.066784 | 0.066656 | 0.066579 | 0.066814 | 0.066933 | 0.067124 | 0.067474 | 0.06753 | 0.067477 | 0.066987 | 0.066961 | 0.06693 | 0.066931 | 0.066931 | 0.066931 | 0.066933 | 0.066934 | 0.066936 | 0.066937
| 1 | 0.040571 | 0.045953 | 0.058831 | 0.060769 | 0.064928 | 0.067308 | 0.067282 | 0.066114 | 0.066572 | 0.065355 | 0.0646 | 0.063612 | 0.063045 | 0.062464 | 0.063449 | 0.064401 | 0.065218 | 0.06595 | 0.066382 | 0.066512 | 0.066461 | 0.06644 | 0.066784 | 0.066656 | 0.066579 | 0.066814 | 0.066933 | 0.067124 | 0.067474 | 0.06753 | 0.067477 | 0.066987 | 0.066961 | 0.06693 | 0.066931 | 0.066931 | 0.066931 | 0.066933 | 0.066934 | 0.066936
| 2 | 0.034013 | 0.040571 | 0.044032 | 0.056234 | 0.058855 | 0.062355 | 0.064687 | 0.065479 | 0.06479 | 0.065433 | 0.064024 | 0.063156 | 0.062363 | 0.061927 | 0.061581 | 0.062446 | 0.063304 | 0.064561 | 0.065116 | 0.065847 | 0.065717 | 0.065665 | 0.065966 | 0.066223 | 0.065923 | 0.065871 | 0.06611 | 0.066225 | 0.066415 | 0.066865 | 0.067 | 0.06687 | 0.066383 | 0.066301 | 0.066275 | 0.066273 | 0.066267 | 0.066264 | 0.06627 | 0.06627
| 3 | 0.044161 | 0.034013 | 0.038876 | 0.042089 | 0.054463 | 0.056523 | 0.059927 | 0.062954 | 0.064167 | 0.063681 | 0.0641 | 0.062594 | 0.061916 | 0.061257 | 0.061052 | 0.060607 | 0.061382 | 0.062667 | 0.063745 | 0.064593 | 0.065061 | 0.06493 | 0.065196 | 0.065411 | 0.065494 | 0.065221 | 0.065177 | 0.06541 | 0.065526 | 0.065816 | 0.06634 | 0.066398 | 0.066268 | 0.065729 | 0.065652 | 0.065623 | 0.065615 | 0.065606 | 0.065608 | 0.065612
| 4 | 0.05787 | 0.044161 | 0.032592 | 0.03716 | 0.040763 | 0.052305 | 0.054322 | 0.058321 | 0.061692 | 0.06307 | 0.062384 | 0.062668 | 0.061364 | 0.060818 | 0.06039 | 0.060086 | 0.059575 | 0.060764 | 0.061875 | 0.063232 | 0.063821 | 0.064282 | 0.064467 | 0.064649 | 0.064692 | 0.064798 | 0.064534 | 0.064487 | 0.06472 | 0.064935 | 0.0653 | 0.065744 | 0.065799 | 0.065615 | 0.065085 | 0.065006 | 0.064971 | 0.064961 | 0.064957 | 0.064957
| 5 | 0.059445 | 0.057689 | 0.042225 | 0.030983 | 0.035831 | 0.038951 | 0.0499 | 0.05236 | 0.056568 | 0.060017 | 0.061156 | 0.060348 | 0.060768 | 0.059567 | 0.059247 | 0.058699 | 0.058234 | 0.058111 | 0.059062 | 0.060464 | 0.061529 | 0.061986 | 0.062747 | 0.062886 | 0.062873 | 0.062917 | 0.063012 | 0.062722 | 0.062632 | 0.062934 | 0.063248 | 0.063539 | 0.063986 | 0.063986 | 0.063812 | 0.063295 | 0.063211 | 0.063173 | 0.063166 | 0.063158
| 6 | 0.061455 | 0.059075 | 0.055043 | 0.039921 | 0.029743 | 0.034065 | 0.036886 | 0.047633 | 0.050262 | 0.054464 | 0.057598 | 0.058529 | 0.057873 | 0.058287 | 0.057333 | 0.056865 | 0.056081 | 0.055958 | 0.055589 | 0.056842 | 0.057929 | 0.058727 | 0.059468 | 0.060196 | 0.060124 | 0.060094 | 0.060113 | 0.06014 | 0.059775 | 0.059741 | 0.060159 | 0.060406 | 0.060713 | 0.061089 | 0.061096 | 0.060928 | 0.060427 | 0.060342 | 0.060307 | 0.060295
| 7 | 0.059709 | 0.061073 | 0.056364 | 0.052038 | 0.038323 | 0.028277 | 0.032259 | 0.03521 | 0.045725 | 0.048393 | 0.052269 | 0.055124 | 0.056129 | 0.055511 | 0.056101 | 0.055028 | 0.054329 | 0.053889 | 0.05353 | 0.0535 | 0.054459 | 0.055291 | 0.056342 | 0.057051 | 0.057552 | 0.057466 | 0.057414 | 0.057373 | 0.057315 | 0.057016 | 0.057107 | 0.057455 | 0.057719 | 0.057964 | 0.05833 | 0.058335 | 0.058168 | 0.057684 | 0.057604 | 0.057566
| 8 | 0.055339 | 0.059151 | 0.058146 | 0.052994 | 0.049735 | 0.036249 | 0.026579 | 0.030493 | 0.033447 | 0.043564 | 0.045959 | 0.049485 | 0.052274 | 0.05319 | 0.05278 | 0.053162 | 0.051815 | 0.051417 | 0.050722 | 0.050728 | 0.050455 | 0.051066 | 0.05212 | 0.053144 | 0.053606 | 0.054042 | 0.053925 | 0.053793 | 0.053633 | 0.053605 | 0.053469 | 0.053513 | 0.053881 | 0.054084 | 0.054321 | 0.054663 | 0.054661 | 0.054497 | 0.054045 | 0.053963
| 9 | 0.051832 | 0.054822 | 0.056317 | 0.054668 | 0.050647 | 0.047043 | 0.034072 | 0.025124 | 0.028966 | 0.031866 | 0.041374 | 0.043512 | 0.046927 | 0.049537 | 0.050574 | 0.050015 | 0.050057 | 0.049038 | 0.048395 | 0.048067 | 0.047841 | 0.047311 | 0.048137 | 0.049161 | 0.049935 | 0.050337 | 0.050713 | 0.050524 | 0.050286 | 0.050161 | 0.05027 | 0.050104 | 0.050185 | 0.050488 | 0.050685 | 0.050906 | 0.05122 | 0.051211 | 0.051059 | 0.050629
| 10 | 0.049841 | 0.051348 | 0.052195 | 0.052949 | 0.052248 | 0.047907 | 0.044218 | 0.032207 | 0.023866 | 0.027597 | 0.030264 | 0.03917 | 0.041263 | 0.04447 | 0.047101 | 0.047924 | 0.047094 | 0.047375 | 0.046156 | 0.045862 | 0.045331 | 0.04486 | 0.044598 | 0.045404 | 0.046193 | 0.046889 | 0.047236 | 0.047514 | 0.047231 | 0.047031 | 0.04704 | 0.047106 | 0.046988 | 0.047024 | 0.047314 | 0.047499 | 0.0477 | 0.047988 | 0.04798 | 0.047832
| 11 | 0.047398 | 0.049221 | 0.048782 | 0.048801 | 0.050379 | 0.049168 | 0.044692 | 0.041385 | 0.030271 | 0.022498 | 0.025935 | 0.02834 | 0.036727 | 0.038626 | 0.041763 | 0.044059 | 0.044465 | 0.043887 | 0.043862 | 0.043059 | 0.042565 | 0.041746 | 0.041537 | 0.041347 | 0.041915 | 0.0426 | 0.043202 | 0.04343 | 0.043551 | 0.043296 | 0.043253 | 0.043235 | 0.043341 | 0.043196 | 0.043237 | 0.043504 | 0.043667 | 0.043845 | 0.044109 | 0.044095
| 12 | 0.046077 | 0.046808 | 0.046761 | 0.04561 | 0.046433 | 0.047409 | 0.045869 | 0.041829 | 0.038898 | 0.028537 | 0.021143 | 0.024286 | 0.026573 | 0.03438 | 0.036275 | 0.039066 | 0.040878 | 0.041437 | 0.040633 | 0.040919 | 0.039963 | 0.039198 | 0.038653 | 0.038509 | 0.03817 | 0.038655 | 0.03925 | 0.039721 | 0.039808 | 0.039924 | 0.039818 | 0.039754 | 0.039779 | 0.039844 | 0.039717 | 0.039755 | 0.039994 | 0.040137 | 0.040301 | 0.040538
| 13 | 0.027088 | 0.04536 | 0.044373 | 0.043477 | 0.043203 | 0.043471 | 0.043895 | 0.042503 | 0.038896 | 0.036278 | 0.026533 | 0.019581 | 0.022512 | 0.024568 | 0.031886 | 0.033489 | 0.035707 | 0.037501 | 0.037727 | 0.037306 | 0.037363 | 0.036131 | 0.035638 | 0.035212 | 0.034916 | 0.034561 | 0.034958 | 0.035401 | 0.035685 | 0.035752 | 0.035992 | 0.035881 | 0.035871 | 0.035864 | 0.03593 | 0.035817 | 0.035844 | 0.036053 | 0.036182 | 0.036322
| 14 | 0.041707 | 0.026667 | 0.043001 | 0.041257 | 0.041182 | 0.040447 | 0.040249 | 0.040673 | 0.039523 | 0.036277 | 0.033731 | 0.024573 | 0.018151 | 0.020814 | 0.022785 | 0.029438 | 0.03061 | 0.032758 | 0.034144 | 0.034638 | 0.034065 | 0.033781 | 0.03285 | 0.032466 | 0.031927 | 0.031614 | 0.031255 | 0.03153 | 0.031804 | 0.03205 | 0.032232 | 0.032434 | 0.032377 | 0.032341 | 0.032341 | 0.032402 | 0.032294 | 0.032312 | 0.0325 | 0.03261
| 15 | 0.025824 | 0.041058 | 0.02528 | 0.03998 | 0.039079 | 0.038555 | 0.037448 | 0.037295 | 0.037822 | 0.036862 | 0.03373 | 0.031239 | 0.022778 | 0.016781 | 0.019303 | 0.021036 | 0.026907 | 0.028082 | 0.029825 | 0.031349 | 0.031629 | 0.030799 | 0.030713 | 0.029926 | 0.029437 | 0.028908 | 0.02859 | 0.02819 | 0.028326 | 0.028564 | 0.028894 | 0.029045 | 0.029266 | 0.02919 | 0.029165 | 0.029165 | 0.029215 | 0.029112 | 0.029128 | 0.029292
| 16 | 0.03047 | 0.025342 | 0.038838 | 0.023372 | 0.037699 | 0.036397 | 0.035425 | 0.034351 | 0.034307 | 0.034895 | 0.033906 | 0.03089 | 0.028623 | 0.020797 | 0.015368 | 0.017586 | 0.018938 | 0.024294 | 0.025136 | 0.026943 | 0.028155 | 0.028066 | 0.027486 | 0.027484 | 0.026641 | 0.026159 | 0.025651 | 0.025286 | 0.024812 | 0.024914 | 0.025234 | 0.025518 | 0.025694 | 0.025868 | 0.025807 | 0.025785 | 0.025781 | 0.025818 | 0.025726 | 0.025735
| 17 | 0.029053 | 0.029901 | 0.023972 | 0.035908 | 0.022039 | 0.035113 | 0.033443 | 0.032495 | 0.031599 | 0.031652 | 0.032097 | 0.031052 | 0.028304 | 0.026134 | 0.019045 | 0.014 | 0.015832 | 0.017098 | 0.021745 | 0.022707 | 0.024198 | 0.024983 | 0.025047 | 0.024596 | 0.024467 | 0.023675 | 0.023211 | 0.022686 | 0.022256 | 0.021824 | 0.02201 | 0.022285 | 0.022573 | 0.02271 | 0.022869 | 0.022816 | 0.022793 | 0.022784 | 0.022816 | 0.02273
| 18 | 0.019993 | 0.02842 | 0.028223 | 0.022038 | 0.033706 | 0.02042 | 0.032015 | 0.030365 | 0.029566 | 0.028836 | 0.028798 | 0.029064 | 0.02812 | 0.025515 | 0.023627 | 0.017118 | 0.012411 | 0.014064 | 0.015042 | 0.019323 | 0.020053 | 0.021066 | 0.021878 | 0.02201 | 0.021492 | 0.021332 | 0.020604 | 0.020123 | 0.019555 | 0.019163 | 0.018884 | 0.019042 | 0.019319 | 0.019552 | 0.019676 | 0.019815 | 0.019765 | 0.019739 | 0.01973 | 0.019753
| 19 | 0.017538 | 0.019558 | 0.026826 | 0.025946 | 0.020687 | 0.031231 | 0.018619 | 0.029069 | 0.027628 | 0.026981 | 0.026236 | 0.026077 | 0.02632 | 0.02535 | 0.023068 | 0.021237 | 0.015174 | 0.011025 | 0.012373 | 0.013366 | 0.017065 | 0.017458 | 0.018447 | 0.019225 | 0.019232 | 0.018738 | 0.018565 | 0.017863 | 0.017345 | 0.016837 | 0.016581 | 0.016338 | 0.016507 | 0.016733 | 0.01694 | 0.017048 | 0.017165 | 0.017117 | 0.017094 | 0.017082
| 20 | 0.013046 | 0.017102 | 0.01842 | 0.024522 | 0.024245 | 0.019068 | 0.028256 | 0.016732 | 0.026158 | 0.024935 | 0.02428 | 0.023487 | 0.023337 | 0.023423 | 0.022622 | 0.020453 | 0.018532 | 0.01326 | 0.0095296 | 0.010812 | 0.011604 | 0.01457 | 0.014995 | 0.015913 | 0.016482 | 0.016445 | 0.015989 | 0.01577 | 0.015072 | 0.014612 | 0.014263 | 0.014047 | 0.013873 | 0.014006 | 0.014202 | 0.014378 | 0.014467 | 0.014562 | 0.01452 | 0.014496
| 21 | 0.017088 | 0.012721 | 0.016107 | 0.016838 | 0.022914 | 0.022347 | 0.017251 | 0.025392 | 0.015056 | 0.023608 | 0.022438 | 0.021735 | 0.021019 | 0.020768 | 0.020903 | 0.020057 | 0.017848 | 0.016195 | 0.011461 | 0.0083273 | 0.009386 | 0.0099071 | 0.012515 | 0.012935 | 0.013643 | 0.014093 | 0.014032 | 0.013581 | 0.013306 | 0.012697 | 0.012379 | 0.012084 | 0.011928 | 0.011771 | 0.011887 | 0.012054 | 0.012201 | 0.012273 | 0.012352 | 0.012313
| 22 | 0.022075 | 0.016663 | 0.011982 | 0.014724 | 0.015734 | 0.02112 | 0.020219 | 0.015503 | 0.022849 | 0.013589 | 0.021244 | 0.020087 | 0.019451 | 0.018705 | 0.018533 | 0.018533 | 0.017503 | 0.015597 | 0.013998 | 0.010015 | 0.0072292 | 0.0080137 | 0.0085098 | 0.010795 | 0.01109 | 0.011666 | 0.012026 | 0.011919 | 0.011459 | 0.011209 | 0.010756 | 0.010487 | 0.010261 | 0.010121 | 0.00999 | 0.010089 | 0.010229 | 0.010351 | 0.01041 | 0.010474
| 23 | 0.019579 | 0.021457 | 0.01566 | 0.01089 | 0.013696 | 0.014427 | 0.01896 | 0.017981 | 0.013795 | 0.020392 | 0.012092 | 0.018799 | 0.017761 | 0.017086 | 0.016474 | 0.016206 | 0.015918 | 0.015042 | 0.013241 | 0.012025 | 0.0085447 | 0.006051 | 0.0067494 | 0.0072035 | 0.0090775 | 0.0092965 | 0.0097554 | 0.010005 | 0.0098399 | 0.0094408 | 0.0092931 | 0.0089191 | 0.0087192 | 0.0085242 | 0.0084106 | 0.0083027 | 0.0083831 | 0.0084962 | 0.0085964 | 0.008643
| 24 | 0.019123 | 0.01903 | 0.020165 | 0.014233 | 0.01013 | 0.012558 | 0.012951 | 0.016862 | 0.016 | 0.012312 | 0.018147 | 0.010701 | 0.016623 | 0.015602 | 0.015047 | 0.014405 | 0.013919 | 0.013679 | 0.01277 | 0.011375 | 0.010259 | 0.007152 | 0.0050963 | 0.0057133 | 0.0060572 | 0.0076097 | 0.0077743 | 0.008116 | 0.0082593 | 0.0081066 | 0.0078269 | 0.0077059 | 0.0074155 | 0.0072435 | 0.0070839 | 0.0069901 | 0.0068987 | 0.0069631 | 0.0070563 | 0.0071371
| 25 | 0.014099 | 0.018588 | 0.017885 | 0.018328 | 0.013239 | 0.0092878 | 0.011273 | 0.011518 | 0.015004 | 0.01428 | 0.010956 | 0.016059 | 0.0094618 | 0.014601 | 0.01374 | 0.013158 | 0.012373 | 0.011962 | 0.011613 | 0.01097 | 0.0097048 | 0.0085871 | 0.0060236 | 0.004314 | 0.0048041 | 0.0050778 | 0.0063636 | 0.0064678 | 0.0067001 | 0.0068044 | 0.0067207 | 0.0064901 | 0.0064069 | 0.0061604 | 0.0060196 | 0.0058875 | 0.005808 | 0.0057301 | 0.005783 | 0.0058584
| 26 | 0.014969 | 0.013661 | 0.017431 | 0.016162 | 0.01697 | 0.012075 | 0.0082723 | 0.0099205 | 0.010133 | 0.01324 | 0.012565 | 0.0095824 | 0.014028 | 0.008202 | 0.012689 | 0.011848 | 0.01112 | 0.010453 | 0.009971 | 0.0098049 | 0.0091947 | 0.0079602 | 0.0070886 | 0.0050018 | 0.0035565 | 0.0039467 | 0.0041598 | 0.0051828 | 0.0052216 | 0.0053954 | 0.0055178 | 0.005452 | 0.0052809 | 0.005209 | 0.0050106 | 0.0048965 | 0.0047878 | 0.0047213 | 0.0046574 | 0.0046986
| 27 | 0.015184 | 0.014503 | 0.01281 | 0.015752 | 0.014965 | 0.015478 | 0.010755 | 0.0072798 | 0.0087282 | 0.0089421 | 0.01165 | 0.01099 | 0.0083707 | 0.01216 | 0.0071277 | 0.010941 | 0.010012 | 0.0093947 | 0.0087134 | 0.0084186 | 0.0082181 | 0.0075418 | 0.0065711 | 0.0058862 | 0.0041235 | 0.0029217 | 0.0032332 | 0.003388 | 0.0041843 | 0.0042049 | 0.0043753 | 0.0044762 | 0.0044363 | 0.0042936 | 0.0042367 | 0.0040757 | 0.0039819 | 0.0038919 | 0.0038374 | 0.0037841
| 28 | 0.0098365 | 0.014711 | 0.0136 | 0.011576 | 0.014585 | 0.013649 | 0.013785 | 0.0094643 | 0.0064049 | 0.0077021 | 0.0078683 | 0.010189 | 0.0095999 | 0.0072561 | 0.010567 | 0.0061459 | 0.0092461 | 0.008459 | 0.0078312 | 0.0073568 | 0.0070561 | 0.0067407 | 0.0062257 | 0.0054564 | 0.0048526 | 0.0033876 | 0.0023935 | 0.0026333 | 0.0027352 | 0.0033695 | 0.0034098 | 0.0035494 | 0.0036423 | 0.0036069 | 0.0034922 | 0.0034463 | 0.0033144 | 0.0032369 | 0.0031633 | 0.0031179
| 29 | 0.0057427 | 0.0094997 | 0.013766 | 0.012219 | 0.01067 | 0.013232 | 0.01206 | 0.012003 | 0.0082321 | 0.0055876 | 0.0067004 | 0.0068006 | 0.0087921 | 0.0082109 | 0.0062209 | 0.0089829 | 0.0051091 | 0.0076775 | 0.0069212 | 0.0064964 | 0.0060559 | 0.0056693 | 0.0054516 | 0.0050693 | 0.0044085 | 0.0039051 | 0.0027175 | 0.0019075 | 0.002078 | 0.0021518 | 0.0026713 | 0.0027048 | 0.0028251 | 0.0028968 | 0.0028698 | 0.0027789 | 0.0027416 | 0.0026356 | 0.0025735 | 0.002514
| 30 | 0.0039194 | 0.0039194 | 0.0039194 | 0.0039194 | 0.0039194 | 0.0039194 | 0.0039194 | 0.0039194 | 0.0039194 | 0.0039194 | 0.0039194 | 0.0039194 | 0.0039194 | 0.0039194 | 0.0039194 | 0.0039194 | 0.0039194 | 0.0039194 | 0.0039194 | 0.0039194 | 0.0039194 | 0.0039194 | 0.0039194 | 0.0039194 | 0.0039194 | 0.0039194 | 0.0039194 | 0.0039194 | 0.0039194 | 0.0039194 | 0.0039194 | 0.0039194 | 0.0039194 | 0.0039194 | 0.0039194 | 0.0039194 | 0.0039194 | 0.0039194 | 0.0039194 | 0.0039194

## 61 (hidden)
|  | 2011 | 2012 | 2013 | 2014 | 2015 | 2016 | 2017 | 2018 | 2019 | 2020 | 2021 | 2022 | 2023 | 2024 | 2025 | 2026 | 2027 | 2028 | 2029 | 2030 | 2031 | 2032 | 2033 | 2034 | 2035 | 2036 | 2037 | 2038 | 2039 | 2040 | 2041 | 2042 | 2043 | 2044 | 2045 | 2046 | 2047 | 2048 | 2049 | 2050
| sales (age 0 pop) | 0.021948 | 0.044641 | 0.043622 | 0.048073 | 0.05059 | 0.050456 | 0.049879 | 0.051848 | 0.051973 | 0.052247 | 0.05188 | 0.051631 | 0.051346 | 0.052212 | 0.053264 | 0.054301 | 0.055157 | 0.055761 | 0.056274 | 0.056492 | 0.056795 | 0.057483 | 0.057784 | 0.058158 | 0.058735 | 0.059069 | 0.059418 | 0.059889 | 0.060136 | 0.060279 | 0.058651 | 0.058662 | 0.058751 | 0.05876 | 0.058758 | 0.058752 | 0.058745 | 0.058738 | 0.058732 | 0.058724
| scrappage k factor | 0.89235 | 0.15237 | 0.48069 | 0.22273 | 0.21153 | 0.42224 | 0.5683 | 0.57332 | 0.56814 | 0.55914 | 0.56339 | 0.56382 | 0.59965 | 0.57331 | 0.58264 | 0.63702 | 0.70899 | 0.72565 | 0.70931 | 0.71768 | 0.81581 | 0.87627 | 0.85961 | 0.89088 | 0.858 | 0.85798 | 0.8372 | 0.99856 | 1.078 | 1.101 | 1.1049 | 1.0915 | 1.0907 | 1.0844 | 1.0787 | 1.0787 | 1.0823 | 1.0829 | 1.0854
default
scrappage | age | 2011 | 2012 | 2013 | 2014 | 2015 | 2016 | 2017 | 2018 | 2019 | 2020 | 2021 | 2022 | 2023 | 2024 | 2025 | 2026 | 2027 | 2028 | 2029 | 2030 | 2031 | 2032 | 2033 | 2034 | 2035 | 2036 | 2037 | 2038 | 2039 | 2040 | 2041 | 2042 | 2043 | 2044 | 2045 | 2046 | 2047 | 2048 | 2049 | 2050
0 | 0 | 0.021948 | 0.044641 | 0.043622 | 0.048073 | 0.05059 | 0.050456 | 0.049879 | 0.051848 | 0.051973 | 0.052247 | 0.05188 | 0.051631 | 0.051346 | 0.052212 | 0.053264 | 0.054301 | 0.055157 | 0.055761 | 0.056274 | 0.056492 | 0.056795 | 0.057483 | 0.057784 | 0.058158 | 0.058735 | 0.059069 | 0.059418 | 0.059889 | 0.060136 | 0.060279 | 0.058651 | 0.058662 | 0.058751 | 0.05876 | 0.058758 | 0.058752 | 0.058745 | 0.058738 | 0.058732 | 0.058724
0 | 1 | 0.016424 | 0.022113 | 0.043258 | 0.043114 | 0.046833 | 0.049215 | 0.049905 | 0.049784 | 0.051742 | 0.051727 | 0.051695 | 0.051343 | 0.0513 | 0.051346 | 0.052272 | 0.05299 | 0.053622 | 0.05472 | 0.055208 | 0.055698 | 0.055533 | 0.055601 | 0.056474 | 0.056725 | 0.057357 | 0.057787 | 0.05827 | 0.057887 | 0.058719 | 0.059063 | 0.059412 | 0.058025 | 0.057961 | 0.058058 | 0.058054 | 0.058017 | 0.057981 | 0.057976 | 0.057948 | 0.057932
0 | 2 | 0.021297 | 0.016547 | 0.021428 | 0.042754 | 0.042002 | 0.045561 | 0.048678 | 0.04981 | 0.049682 | 0.051496 | 0.05118 | 0.05116 | 0.051014 | 0.0513 | 0.051405 | 0.052003 | 0.052327 | 0.053197 | 0.054178 | 0.054643 | 0.054752 | 0.054365 | 0.054624 | 0.055439 | 0.055943 | 0.056431 | 0.057005 | 0.056768 | 0.056757 | 0.057672 | 0.058213 | 0.058777 | 0.057332 | 0.057278 | 0.05736 | 0.057321 | 0.057256 | 0.057222 | 0.057196 | 0.057159
0 | 3 | 0.0192 | 0.021457 | 0.016035 | 0.021178 | 0.041651 | 0.04086 | 0.045063 | 0.048586 | 0.049708 | 0.049446 | 0.050952 | 0.05065 | 0.050832 | 0.051014 | 0.051359 | 0.05114 | 0.051352 | 0.051912 | 0.05267 | 0.053624 | 0.053715 | 0.0536 | 0.05341 | 0.053623 | 0.054675 | 0.05504 | 0.055668 | 0.055536 | 0.05566 | 0.055744 | 0.056842 | 0.057592 | 0.058075 | 0.056656 | 0.056589 | 0.056637 | 0.05657 | 0.056506 | 0.056453 | 0.056417
0.01 | 4 | 0.06292 | 0.019343 | 0.020792 | 0.015848 | 0.020632 | 0.040519 | 0.040414 | 0.044978 | 0.048486 | 0.049472 | 0.048923 | 0.050424 | 0.050325 | 0.050832 | 0.051073 | 0.051095 | 0.0505 | 0.050945 | 0.051398 | 0.052131 | 0.052713 | 0.052585 | 0.052659 | 0.052431 | 0.052884 | 0.053792 | 0.054295 | 0.054233 | 0.054451 | 0.054667 | 0.054942 | 0.056236 | 0.056904 | 0.05739 | 0.055975 | 0.055875 | 0.055894 | 0.055829 | 0.055746 | 0.055684
0.02 | 5 | 0.046773 | 0.062826 | 0.018716 | 0.020451 | 0.015405 | 0.020029 | 0.039908 | 0.040108 | 0.044628 | 0.047982 | 0.048675 | 0.048144 | 0.049819 | 0.050023 | 0.050599 | 0.050514 | 0.050134 | 0.049745 | 0.050075 | 0.050511 | 0.050877 | 0.051183 | 0.051209 | 0.051249 | 0.051248 | 0.051583 | 0.052609 | 0.052453 | 0.052643 | 0.052904 | 0.053287 | 0.053755 | 0.054957 | 0.05562 | 0.056086 | 0.054672 | 0.054548 | 0.054565 | 0.054482 | 0.054391
0.02 | 6 | 0.045517 | 0.046282 | 0.060695 | 0.01832 | 0.019835 | 0.014923 | 0.019643 | 0.039379 | 0.039567 | 0.043911 | 0.046943 | 0.047629 | 0.047296 | 0.049221 | 0.049507 | 0.049752 | 0.049246 | 0.049032 | 0.048537 | 0.048859 | 0.04894 | 0.048995 | 0.049403 | 0.049406 | 0.049643 | 0.049555 | 0.050012 | 0.050395 | 0.050402 | 0.050589 | 0.050994 | 0.051553 | 0.051953 | 0.053125 | 0.053759 | 0.054183 | 0.052792 | 0.052668 | 0.052665 | 0.052574
0.03 | 7 | 0.028769 | 0.045039 | 0.044712 | 0.059411 | 0.017768 | 0.019214 | 0.014635 | 0.019383 | 0.038848 | 0.038932 | 0.042961 | 0.045934 | 0.04679 | 0.046729 | 0.048713 | 0.048678 | 0.048504 | 0.048163 | 0.047841 | 0.047359 | 0.04734 | 0.047129 | 0.04729 | 0.047664 | 0.047857 | 0.048003 | 0.048046 | 0.047908 | 0.048424 | 0.048436 | 0.048763 | 0.049335 | 0.049825 | 0.050221 | 0.051347 | 0.051936 | 0.052319 | 0.050973 | 0.050834 | 0.050821
0.03 | 8 | 0.025648 | 0.028208 | 0.043445 | 0.043554 | 0.057492 | 0.017175 | 0.018764 | 0.014358 | 0.01901 | 0.038005 | 0.037874 | 0.041798 | 0.044868 | 0.045948 | 0.045978 | 0.047615 | 0.047151 | 0.047096 | 0.046648 | 0.046344 | 0.045552 | 0.04521 | 0.045084 | 0.045226 | 0.045751 | 0.045872 | 0.046135 | 0.045632 | 0.045565 | 0.046022 | 0.046162 | 0.046644 | 0.047149 | 0.047627 | 0.048003 | 0.049059 | 0.049596 | 0.049958 | 0.048653 | 0.04851
0.03 | 9 | 0.01993 | 0.025148 | 0.02721 | 0.042319 | 0.042147 | 0.055574 | 0.016773 | 0.018409 | 0.014082 | 0.018597 | 0.036972 | 0.036848 | 0.040828 | 0.04406 | 0.04521 | 0.044942 | 0.046121 | 0.045782 | 0.045614 | 0.045188 | 0.044576 | 0.043503 | 0.043248 | 0.043116 | 0.043411 | 0.043853 | 0.044087 | 0.043817 | 0.043401 | 0.043305 | 0.043862 | 0.044155 | 0.044577 | 0.045069 | 0.045524 | 0.045864 | 0.046849 | 0.047358 | 0.047685 | 0.046428
0.04 | 10 | 0.039091 | 0.019541 | 0.024258 | 0.026505 | 0.040952 | 0.040742 | 0.054272 | 0.016455 | 0.018055 | 0.013776 | 0.018092 | 0.035971 | 0.035993 | 0.040093 | 0.043353 | 0.044191 | 0.043531 | 0.044782 | 0.044342 | 0.044187 | 0.043464 | 0.04257 | 0.041615 | 0.04136 | 0.041386 | 0.041611 | 0.042146 | 0.041872 | 0.041674 | 0.041248 | 0.041272 | 0.041955 | 0.042199 | 0.04261 | 0.043079 | 0.043495 | 0.043798 | 0.044734 | 0.045203 | 0.045504
0.04 | 11 | 0.053542 | 0.037978 | 0.018821 | 0.023514 | 0.025591 | 0.039502 | 0.039616 | 0.052937 | 0.016045 | 0.017561 | 0.013326 | 0.017501 | 0.034934 | 0.03513 | 0.039219 | 0.042124 | 0.042526 | 0.041962 | 0.043052 | 0.042643 | 0.042189 | 0.041162 | 0.040357 | 0.039448 | 0.039337 | 0.03932 | 0.039639 | 0.039685 | 0.039414 | 0.039166 | 0.038864 | 0.039027 | 0.039644 | 0.039882 | 0.040272 | 0.0407 | 0.041072 | 0.041353 | 0.042221 | 0.042652
0.05 | 12 | 0.048221 | 0.052018 | 0.036578 | 0.018244 | 0.022704 | 0.024685 | 0.038411 | 0.038642 | 0.051617 | 0.015606 | 0.016987 | 0.012891 | 0.016997 | 0.034096 | 0.034364 | 0.038108 | 0.040537 | 0.040993 | 0.04034 | 0.041402 | 0.040715 | 0.039954 | 0.039021 | 0.038255 | 0.037518 | 0.037373 | 0.037457 | 0.037324 | 0.037356 | 0.037042 | 0.036902 | 0.03675 | 0.036877 | 0.037467 | 0.037694 | 0.038048 | 0.038433 | 0.03878 | 0.03903 | 0.039838
0.05 | 13 | 0.048964 | 0.046415 | 0.050023 | 0.035282 | 0.017575 | 0.021853 | 0.0239 | 0.037249 | 0.037457 | 0.049912 | 0.015009 | 0.016337 | 0.012447 | 0.016487 | 0.033157 | 0.033191 | 0.036432 | 0.038791 | 0.039114 | 0.038511 | 0.039238 | 0.038233 | 0.037532 | 0.036659 | 0.036047 | 0.035328 | 0.035286 | 0.034964 | 0.034768 | 0.034712 | 0.0345 | 0.034492 | 0.034329 | 0.034455 | 0.03501 | 0.035211 | 0.035524 | 0.035877 | 0.036187 | 0.036409
0.05 | 14 | 0.039757 | 0.04713 | 0.044635 | 0.048252 | 0.03399 | 0.016917 | 0.021158 | 0.023177 | 0.036107 | 0.036221 | 0.048004 | 0.014435 | 0.015775 | 0.012074 | 0.016033 | 0.032026 | 0.031732 | 0.034863 | 0.037013 | 0.037341 | 0.036499 | 0.036846 | 0.035916 | 0.035261 | 0.034544 | 0.033944 | 0.033355 | 0.032938 | 0.03257 | 0.032308 | 0.032329 | 0.032246 | 0.032219 | 0.032074 | 0.032195 | 0.032704 | 0.032875 | 0.033162 | 0.033478 | 0.033757
0.06 | 15 | 0.055623 | 0.038268 | 0.045323 | 0.043054 | 0.046484 | 0.032716 | 0.016379 | 0.020518 | 0.022466 | 0.034915 | 0.034836 | 0.046169 | 0.013939 | 0.015302 | 0.011741 | 0.015486 | 0.030618 | 0.030364 | 0.033265 | 0.035335 | 0.035389 | 0.034273 | 0.034613 | 0.033742 | 0.033226 | 0.032528 | 0.032048 | 0.031135 | 0.030682 | 0.030265 | 0.03009 | 0.030217 | 0.030121 | 0.030103 | 0.029971 | 0.030074 | 0.030534 | 0.030689 | 0.030945 | 0.031231
0.06 | 16 | 0.062783 | 0.053039 | 0.036744 | 0.043502 | 0.041383 | 0.044646 | 0.031539 | 0.01579 | 0.019771 | 0.021597 | 0.033387 | 0.03331 | 0.044321 | 0.013437 | 0.014793 | 0.011273 | 0.014708 | 0.029083 | 0.028754 | 0.031523 | 0.033239 | 0.032949 | 0.031901 | 0.032226 | 0.031498 | 0.031006 | 0.030436 | 0.029654 | 0.028699 | 0.028186 | 0.027859 | 0.027795 | 0.027901 | 0.027818 | 0.027806 | 0.027677 | 0.027759 | 0.028178 | 0.028309 | 0.028535
0.07 | 17 | 0.052444 | 0.059866 | 0.050927 | 0.035268 | 0.041814 | 0.039748 | 0.04304 | 0.030406 | 0.015216 | 0.019007 | 0.020652 | 0.031924 | 0.031977 | 0.042726 | 0.01299 | 0.014202 | 0.010706 | 0.013971 | 0.027541 | 0.027249 | 0.029653 | 0.030947 | 0.030668 | 0.029701 | 0.030083 | 0.029394 | 0.029012 | 0.028162 | 0.027333 | 0.026364 | 0.025945 | 0.025734 | 0.025664 | 0.025768 | 0.025696 | 0.025679 | 0.025547 | 0.025617 | 0.025993 | 0.026105
0.07 | 18 | 0.03803 | 0.049536 | 0.057393 | 0.04864 | 0.033823 | 0.040075 | 0.038152 | 0.04125 | 0.029126 | 0.014541 | 0.01807 | 0.019632 | 0.030468 | 0.030634 | 0.041059 | 0.012396 | 0.013399 | 0.010094 | 0.013129 | 0.025906 | 0.02544 | 0.027372 | 0.028538 | 0.028295 | 0.027465 | 0.02782 | 0.027255 | 0.026608 | 0.025682 | 0.024819 | 0.023982 | 0.023683 | 0.023484 | 0.023426 | 0.023525 | 0.023456 | 0.023428 | 0.023302 | 0.023357 | 0.023691
0.08 | 19 | 0.029248 | 0.035922 | 0.04749 | 0.054816 | 0.046646 | 0.032417 | 0.038466 | 0.036564 | 0.039513 | 0.027835 | 0.013825 | 0.017177 | 0.018737 | 0.029189 | 0.029439 | 0.039182 | 0.011695 | 0.012633 | 0.0094865 | 0.01235 | 0.024186 | 0.023483 | 0.025242 | 0.02633 | 0.026165 | 0.025399 | 0.025795 | 0.024996 | 0.024265 | 0.023321 | 0.022577 | 0.021891 | 0.021612 | 0.021435 | 0.021387 | 0.021475 | 0.0214 | 0.02137 | 0.021246 | 0.021288
0.08 | 20 | 0.027158 | 0.027363 | 0.034385 | 0.045132 | 0.05245 | 0.044611 | 0.03098 | 0.036648 | 0.034816 | 0.037538 | 0.026309 | 0.013065 | 0.016298 | 0.017838 | 0.027882 | 0.027922 | 0.03672 | 0.010944 | 0.011782 | 0.0088566 | 0.011443 | 0.022132 | 0.021453 | 0.023075 | 0.024116 | 0.023975 | 0.023335 | 0.023447 | 0.022551 | 0.021777 | 0.020961 | 0.020362 | 0.01974 | 0.019494 | 0.01934 | 0.019295 | 0.019364 | 0.019292 | 0.019256 | 0.019137
0.08 | 21 | 0.033688 | 0.025408 | 0.026193 | 0.032677 | 0.043184 | 0.050162 | 0.042633 | 0.029515 | 0.034895 | 0.033075 | 0.03548 | 0.024863 | 0.012396 | 0.015516 | 0.017039 | 0.026446 | 0.026168 | 0.034363 | 0.010207 | 0.011 | 0.0082063 | 0.010471 | 0.020219 | 0.019612 | 0.021135 | 0.022098 | 0.022027 | 0.021211 | 0.021153 | 0.020238 | 0.019573 | 0.018904 | 0.018362 | 0.017806 | 0.017589 | 0.017448 | 0.017399 | 0.017456 | 0.017383 | 0.017345
0.09 | 22 | 0.03433 | 0.031517 | 0.024321 | 0.024892 | 0.031267 | 0.0413 | 0.047938 | 0.040618 | 0.028103 | 0.033151 | 0.031262 | 0.03353 | 0.023589 | 0.011801 | 0.014821 | 0.016161 | 0.024784 | 0.024488 | 0.032047 | 0.009529 | 0.010192 | 0.0075094 | 0.0095662 | 0.018484 | 0.017963 | 0.019366 | 0.020303 | 0.020022 | 0.019136 | 0.018984 | 0.01819 | 0.017653 | 0.017047 | 0.016562 | 0.016065 | 0.015868 | 0.015734 | 0.015684 | 0.015729 | 0.015658
0.09 | 23 | 0.031744 | 0.031809 | 0.030122 | 0.022998 | 0.023764 | 0.029838 | 0.039297 | 0.0454 | 0.038443 | 0.02654 | 0.03115 | 0.02937 | 0.031625 | 0.022316 | 0.011205 | 0.013972 | 0.015044 | 0.023019 | 0.022662 | 0.029694 | 0.0087621 | 0.009245 | 0.0067957 | 0.0086643 | 0.016767 | 0.016308 | 0.017629 | 0.018289 | 0.017867 | 0.016971 | 0.016857 | 0.016207 | 0.015728 | 0.015193 | 0.014766 | 0.014323 | 0.01414 | 0.014015 | 0.013965 | 0.014
0.09 | 24 | 0.024961 | 0.029413 | 0.030402 | 0.028483 | 0.021955 | 0.022678 | 0.028391 | 0.037216 | 0.042969 | 0.036304 | 0.024938 | 0.029264 | 0.027701 | 0.029918 | 0.021189 | 0.010563 | 0.013006 | 0.013973 | 0.021302 | 0.020998 | 0.027304 | 0.007948 | 0.0083663 | 0.006155 | 0.0078598 | 0.015223 | 0.014845 | 0.015881 | 0.016321 | 0.015846 | 0.01507 | 0.015018 | 0.01444 | 0.014017 | 0.013545 | 0.013164 | 0.012763 | 0.012595 | 0.012479 | 0.01243
0.1 | 25 | 0.017419 | 0.023128 | 0.028112 | 0.028747 | 0.027192 | 0.020952 | 0.021578 | 0.026888 | 0.035223 | 0.040578 | 0.034113 | 0.023428 | 0.027601 | 0.026206 | 0.028407 | 0.019975 | 0.0098326 | 0.01208 | 0.012931 | 0.019738 | 0.019308 | 0.024768 | 0.0071926 | 0.0075776 | 0.0055835 | 0.0071358 | 0.013857 | 0.013373 | 0.014171 | 0.014474 | 0.014071 | 0.013426 | 0.013381 | 0.012869 | 0.012497 | 0.012076 | 0.01173 | 0.011369 | 0.011215 | 0.011107
0.1 | 26 | 0.017721 | 0.015983 | 0.022071 | 0.026449 | 0.027382 | 0.025894 | 0.019848 | 0.020313 | 0.025294 | 0.033064 | 0.037904 | 0.031857 | 0.021966 | 0.025946 | 0.024732 | 0.026614 | 0.018468 | 0.0090631 | 0.011092 | 0.011891 | 0.01801 | 0.01736 | 0.0222 | 0.0064538 | 0.0068074 | 0.005022 | 0.0064353 | 0.01237 | 0.011803 | 0.012418 | 0.012695 | 0.012382 | 0.011818 | 0.011781 | 0.011335 | 0.011008 | 0.010632 | 0.010324 | 0.010001 | 0.0098616
0.1 | 27 | 0.01446 | 0.016261 | 0.015252 | 0.020765 | 0.025192 | 0.026074 | 0.02453 | 0.018685 | 0.019109 | 0.023744 | 0.030885 | 0.035399 | 0.029869 | 0.020648 | 0.024487 | 0.023171 | 0.024607 | 0.017023 | 0.0083221 | 0.0102 | 0.01085 | 0.016193 | 0.015561 | 0.01992 | 0.0057979 | 0.0061228 | 0.004529 | 0.0057445 | 0.010917 | 0.010343 | 0.010892 | 0.011172 | 0.010899 | 0.010405 | 0.010377 | 0.0099851 | 0.0096922 | 0.009357 | 0.009082 | 0.0087944
0.11 | 28 | 0.0062175 | 0.013268 | 0.015517 | 0.01435 | 0.019779 | 0.023989 | 0.024701 | 0.023092 | 0.017577 | 0.017938 | 0.022179 | 0.028844 | 0.033189 | 0.028077 | 0.019487 | 0.022942 | 0.021423 | 0.022681 | 0.015631 | 0.0076527 | 0.0093069 | 0.0097551 | 0.014515 | 0.013962 | 0.017895 | 0.0052148 | 0.0055218 | 0.0040429 | 0.00507 | 0.0095667 | 0.0090714 | 0.0095851 | 0.0098337 | 0.0095957 | 0.0091648 | 0.0091412 | 0.0087912 | 0.00853 | 0.0082316 | 0.0079861
0.11 | 29 | 0.0072904 | 0.0056492 | 0.012642 | 0.014526 | 0.013637 | 0.018794 | 0.022625 | 0.023113 | 0.021591 | 0.016401 | 0.016657 | 0.020589 | 0.026881 | 0.030999 | 0.026337 | 0.018144 | 0.021067 | 0.019596 | 0.020664 | 0.014264 | 0.0069288 | 0.0082935 | 0.00866 | 0.012901 | 0.012421 | 0.015945 | 0.0046588 | 0.004884 | 0.0035285 | 0.0043891 | 0.0082871 | 0.0078838 | 0.0083334 | 0.0085519 | 0.0083494 | 0.0079754 | 0.0079509 | 0.0076432 | 0.0074129 | 0.0071501
0.7 | 30 | 0.0088818 | 0.0088818 | 0.0088818 | 0.0088818 | 0.0088818 | 0.0088818 | 0.0088818 | 0.0088818 | 0.0088818 | 0.0088818 | 0.0088818 | 0.0088818 | 0.0088818 | 0.0088818 | 0.0088818 | 0.0088818 | 0.0088818 | 0.0088818 | 0.0088818 | 0.0088818 | 0.0088818 | 0.0088818 | 0.0088818 | 0.0088818 | 0.0088818 | 0.0088818 | 0.0088818 | 0.0088818 | 0.0088818 | 0.0088818 | 0.0088818 | 0.0088818 | 0.0088818 | 0.0088818 | 0.0088818 | 0.0088818 | 0.0088818 | 0.0088818 | 0.0088818 | 0.0088818
Intermediate table
| age | 2011 | 2012 | 2013 | 2014 | 2015 | 2016 | 2017 | 2018 | 2019 | 2020 | 2021 | 2022 | 2023 | 2024 | 2025 | 2026 | 2027 | 2028 | 2029 | 2030 | 2031 | 2032 | 2033 | 2034 | 2035 | 2036 | 2037 | 2038 | 2039 | 2040 | 2041 | 2042 | 2043 | 2044 | 2045 | 2046 | 2047 | 2048 | 2049 | 2050
| 0 | 0.021948 | 0.044641 | 0.043622 | 0.048073 | 0.05059 | 0.050456 | 0.049879 | 0.051848 | 0.051973 | 0.052247 | 0.05188 | 0.051631 | 0.051346 | 0.052212 | 0.053264 | 0.054301 | 0.055157 | 0.055761 | 0.056274 | 0.056492 | 0.056795 | 0.057483 | 0.057784 | 0.058158 | 0.058735 | 0.059069 | 0.059418 | 0.059889 | 0.060136 | 0.060279 | 0.058651 | 0.058662 | 0.058751 | 0.05876 | 0.058758 | 0.058752 | 0.058745 | 0.058738 | 0.058732 | 0.058724
| 1 | 0.016424 | 0.021948 | 0.044641 | 0.043622 | 0.048073 | 0.05059 | 0.050456 | 0.049879 | 0.051848 | 0.051973 | 0.052247 | 0.05188 | 0.051631 | 0.051346 | 0.052212 | 0.053264 | 0.054301 | 0.055157 | 0.055761 | 0.056274 | 0.056492 | 0.056795 | 0.057483 | 0.057784 | 0.058158 | 0.058735 | 0.059069 | 0.059418 | 0.059889 | 0.060136 | 0.060279 | 0.058651 | 0.058662 | 0.058751 | 0.05876 | 0.058758 | 0.058752 | 0.058745 | 0.058738 | 0.058732
| 2 | 0.021297 | 0.016424 | 0.022113 | 0.043258 | 0.043114 | 0.046833 | 0.049215 | 0.049905 | 0.049784 | 0.051742 | 0.051727 | 0.051695 | 0.051343 | 0.0513 | 0.051346 | 0.052272 | 0.05299 | 0.053622 | 0.05472 | 0.055208 | 0.055698 | 0.055533 | 0.055601 | 0.056474 | 0.056725 | 0.057357 | 0.057787 | 0.05827 | 0.057887 | 0.058719 | 0.059063 | 0.059412 | 0.058025 | 0.057961 | 0.058058 | 0.058054 | 0.058017 | 0.057981 | 0.057976 | 0.057948
| 3 | 0.0192 | 0.021297 | 0.016547 | 0.021428 | 0.042754 | 0.042002 | 0.045561 | 0.048678 | 0.04981 | 0.049682 | 0.051496 | 0.05118 | 0.05116 | 0.051014 | 0.0513 | 0.051405 | 0.052003 | 0.052327 | 0.053197 | 0.054178 | 0.054643 | 0.054752 | 0.054365 | 0.054624 | 0.055439 | 0.055943 | 0.056431 | 0.057005 | 0.056768 | 0.056757 | 0.057672 | 0.058213 | 0.058777 | 0.057332 | 0.057278 | 0.05736 | 0.057321 | 0.057256 | 0.057222 | 0.057196
| 4 | 0.06292 | 0.0192 | 0.021457 | 0.016035 | 0.021178 | 0.041651 | 0.04086 | 0.045063 | 0.048586 | 0.049708 | 0.049446 | 0.050952 | 0.05065 | 0.050832 | 0.051014 | 0.051359 | 0.05114 | 0.051352 | 0.051912 | 0.05267 | 0.053624 | 0.053715 | 0.0536 | 0.05341 | 0.053623 | 0.054675 | 0.05504 | 0.055668 | 0.055536 | 0.05566 | 0.055744 | 0.056842 | 0.057592 | 0.058075 | 0.056656 | 0.056589 | 0.056637 | 0.05657 | 0.056506 | 0.056453
| 5 | 0.046773 | 0.062359 | 0.019314 | 0.020692 | 0.015812 | 0.020588 | 0.040348 | 0.040185 | 0.04472 | 0.04821 | 0.049195 | 0.048647 | 0.05014 | 0.050024 | 0.050541 | 0.050775 | 0.050769 | 0.050142 | 0.050576 | 0.051033 | 0.051757 | 0.052283 | 0.052124 | 0.052206 | 0.051964 | 0.05243 | 0.05333 | 0.053841 | 0.053691 | 0.053864 | 0.054065 | 0.054335 | 0.055622 | 0.056283 | 0.056768 | 0.055371 | 0.055272 | 0.055289 | 0.055224 | 0.055141
| 6 | 0.045517 | 0.045938 | 0.062634 | 0.018536 | 0.02036 | 0.015339 | 0.019859 | 0.039454 | 0.039648 | 0.044121 | 0.047445 | 0.048127 | 0.047601 | 0.049221 | 0.04945 | 0.05001 | 0.04987 | 0.049423 | 0.049023 | 0.049364 | 0.049786 | 0.050047 | 0.050286 | 0.050328 | 0.050336 | 0.050368 | 0.050698 | 0.051728 | 0.051405 | 0.051508 | 0.051739 | 0.05211 | 0.052582 | 0.053758 | 0.054414 | 0.054876 | 0.053493 | 0.053367 | 0.053383 | 0.053299
| 7 | 0.028769 | 0.044704 | 0.046141 | 0.060111 | 0.018238 | 0.019751 | 0.014796 | 0.019419 | 0.038928 | 0.039117 | 0.04342 | 0.046414 | 0.047091 | 0.046729 | 0.048657 | 0.04893 | 0.049118 | 0.048548 | 0.04832 | 0.047849 | 0.048158 | 0.048142 | 0.048136 | 0.048554 | 0.048525 | 0.048791 | 0.048705 | 0.049175 | 0.049388 | 0.049315 | 0.049475 | 0.049868 | 0.050428 | 0.05082 | 0.051972 | 0.052599 | 0.053014 | 0.051649 | 0.051527 | 0.051522
| 8 | 0.025648 | 0.027998 | 0.044833 | 0.044068 | 0.059014 | 0.017655 | 0.018971 | 0.014386 | 0.019049 | 0.038186 | 0.038279 | 0.042235 | 0.045157 | 0.045948 | 0.045925 | 0.047862 | 0.047748 | 0.047472 | 0.047115 | 0.046823 | 0.04634 | 0.046181 | 0.04589 | 0.046071 | 0.04639 | 0.046625 | 0.046767 | 0.046839 | 0.046472 | 0.046858 | 0.046836 | 0.047147 | 0.04772 | 0.048195 | 0.048587 | 0.049686 | 0.050255 | 0.050621 | 0.049317 | 0.049179
| 9 | 0.01993 | 0.024961 | 0.028079 | 0.042818 | 0.043263 | 0.057127 | 0.016958 | 0.018444 | 0.014111 | 0.018686 | 0.037367 | 0.037234 | 0.041091 | 0.044061 | 0.045158 | 0.045175 | 0.046705 | 0.046148 | 0.046071 | 0.045655 | 0.045346 | 0.044438 | 0.044021 | 0.043922 | 0.044018 | 0.044573 | 0.044691 | 0.044976 | 0.044265 | 0.044092 | 0.044502 | 0.044632 | 0.045116 | 0.045607 | 0.046078 | 0.04645 | 0.047472 | 0.047986 | 0.048335 | 0.047069
| 10 | 0.039091 | 0.019396 | 0.025033 | 0.026817 | 0.042037 | 0.04188 | 0.05487 | 0.016487 | 0.018092 | 0.013842 | 0.018285 | 0.036347 | 0.036225 | 0.040093 | 0.043303 | 0.04442 | 0.044083 | 0.04514 | 0.044786 | 0.044643 | 0.044215 | 0.043485 | 0.042359 | 0.042133 | 0.041964 | 0.042294 | 0.042724 | 0.04298 | 0.042504 | 0.041997 | 0.041875 | 0.042408 | 0.042709 | 0.043119 | 0.043603 | 0.04405 | 0.04438 | 0.045328 | 0.045819 | 0.046132
| 11 | 0.053542 | 0.037696 | 0.019422 | 0.023791 | 0.026269 | 0.040606 | 0.040053 | 0.053038 | 0.016078 | 0.017645 | 0.013468 | 0.017684 | 0.03516 | 0.03513 | 0.039174 | 0.042343 | 0.043065 | 0.042297 | 0.043483 | 0.043084 | 0.042918 | 0.042046 | 0.041078 | 0.040184 | 0.039887 | 0.039966 | 0.040183 | 0.040735 | 0.040199 | 0.039877 | 0.039431 | 0.039448 | 0.040123 | 0.040358 | 0.040762 | 0.04122 | 0.041618 | 0.041902 | 0.042797 | 0.04324
| 12 | 0.048221 | 0.051631 | 0.037747 | 0.018459 | 0.023305 | 0.025374 | 0.038835 | 0.038716 | 0.051723 | 0.01568 | 0.017168 | 0.013026 | 0.017107 | 0.034096 | 0.034324 | 0.038305 | 0.041051 | 0.04132 | 0.040744 | 0.04183 | 0.041419 | 0.040812 | 0.039719 | 0.038969 | 0.038042 | 0.037987 | 0.037971 | 0.038312 | 0.0381 | 0.037715 | 0.037441 | 0.037146 | 0.037323 | 0.037914 | 0.038152 | 0.038534 | 0.038944 | 0.039294 | 0.039562 | 0.040388
| 13 | 0.048964 | 0.04607 | 0.051622 | 0.035698 | 0.018041 | 0.022463 | 0.024164 | 0.03732 | 0.037534 | 0.05015 | 0.01517 | 0.016508 | 0.012527 | 0.016487 | 0.033119 | 0.033363 | 0.036894 | 0.0391 | 0.039505 | 0.038909 | 0.039916 | 0.039054 | 0.038203 | 0.037344 | 0.036551 | 0.035908 | 0.03577 | 0.035889 | 0.035461 | 0.035343 | 0.035003 | 0.034864 | 0.034744 | 0.034866 | 0.035436 | 0.035661 | 0.035996 | 0.036353 | 0.03668 | 0.036912
| 14 | 0.039757 | 0.04678 | 0.046061 | 0.048821 | 0.03489 | 0.017389 | 0.021392 | 0.023221 | 0.036181 | 0.036393 | 0.048517 | 0.014586 | 0.015877 | 0.012074 | 0.016015 | 0.032191 | 0.032134 | 0.035141 | 0.037383 | 0.037727 | 0.037129 | 0.037638 | 0.036558 | 0.035919 | 0.035027 | 0.034501 | 0.033813 | 0.033809 | 0.033218 | 0.032894 | 0.032801 | 0.032594 | 0.032609 | 0.032457 | 0.032587 | 0.033122 | 0.033312 | 0.033602 | 0.033935 | 0.034223
| 15 | 0.055623 | 0.037984 | 0.046771 | 0.043562 | 0.047714 | 0.03363 | 0.01656 | 0.020557 | 0.022512 | 0.035081 | 0.035208 | 0.046652 | 0.014028 | 0.015302 | 0.011728 | 0.015566 | 0.031006 | 0.030607 | 0.033598 | 0.0357 | 0.036001 | 0.03501 | 0.035232 | 0.034372 | 0.03369 | 0.033062 | 0.032487 | 0.031959 | 0.031293 | 0.030814 | 0.030529 | 0.030543 | 0.030486 | 0.030462 | 0.030335 | 0.030459 | 0.03094 | 0.031096 | 0.031366 | 0.031662
| 16 | 0.062783 | 0.052645 | 0.037918 | 0.044015 | 0.042479 | 0.045894 | 0.031887 | 0.01582 | 0.019812 | 0.0217 | 0.033743 | 0.033658 | 0.044607 | 0.013437 | 0.014776 | 0.011331 | 0.014894 | 0.029315 | 0.029042 | 0.031849 | 0.033813 | 0.033657 | 0.032471 | 0.032828 | 0.031938 | 0.031515 | 0.030854 | 0.030438 | 0.02927 | 0.028698 | 0.028266 | 0.028095 | 0.028238 | 0.02815 | 0.028145 | 0.028031 | 0.028128 | 0.028551 | 0.028695 | 0.028929
| 17 | 0.052444 | 0.059421 | 0.052554 | 0.035684 | 0.042921 | 0.040858 | 0.043515 | 0.030464 | 0.015247 | 0.019097 | 0.020873 | 0.032258 | 0.032183 | 0.042727 | 0.012975 | 0.014276 | 0.010842 | 0.014082 | 0.027817 | 0.027531 | 0.030166 | 0.031612 | 0.031217 | 0.030256 | 0.030503 | 0.029877 | 0.02941 | 0.028907 | 0.027877 | 0.026842 | 0.026324 | 0.026012 | 0.025975 | 0.026075 | 0.026008 | 0.026007 | 0.025886 | 0.025957 | 0.026347 | 0.026465
| 18 | 0.03803 | 0.049168 | 0.059228 | 0.049213 | 0.034718 | 0.041195 | 0.038573 | 0.041328 | 0.029186 | 0.014611 | 0.018263 | 0.019838 | 0.030664 | 0.030634 | 0.041012 | 0.01246 | 0.013569 | 0.010175 | 0.013261 | 0.026174 | 0.02588 | 0.02796 | 0.029049 | 0.028823 | 0.027849 | 0.028276 | 0.027629 | 0.027312 | 0.026194 | 0.02527 | 0.024332 | 0.023939 | 0.023768 | 0.023705 | 0.023812 | 0.023756 | 0.02374 | 0.023611 | 0.023675 | 0.024018
| 19 | 0.029248 | 0.035655 | 0.049008 | 0.055462 | 0.047881 | 0.033322 | 0.038891 | 0.036634 | 0.039594 | 0.027967 | 0.013972 | 0.017357 | 0.018857 | 0.029189 | 0.029405 | 0.039385 | 0.011843 | 0.012734 | 0.0095814 | 0.012478 | 0.024604 | 0.023988 | 0.025693 | 0.026821 | 0.02653 | 0.025816 | 0.026149 | 0.025658 | 0.024748 | 0.023744 | 0.022907 | 0.022127 | 0.021874 | 0.021691 | 0.021647 | 0.021749 | 0.021685 | 0.021653 | 0.021536 | 0.021582
| 20 | 0.027158 | 0.02716 | 0.035484 | 0.045664 | 0.053839 | 0.045857 | 0.031322 | 0.036718 | 0.034887 | 0.037717 | 0.02659 | 0.013201 | 0.016403 | 0.017838 | 0.02785 | 0.028067 | 0.037185 | 0.011032 | 0.0119 | 0.0089482 | 0.011641 | 0.022608 | 0.021837 | 0.023506 | 0.024453 | 0.024369 | 0.023655 | 0.024068 | 0.023 | 0.022173 | 0.021267 | 0.020581 | 0.019979 | 0.019726 | 0.019576 | 0.019542 | 0.019622 | 0.019548 | 0.019519 | 0.019401
| 21 | 0.033688 | 0.025219 | 0.02703 | 0.033062 | 0.044328 | 0.051563 | 0.043104 | 0.029571 | 0.034967 | 0.033233 | 0.035859 | 0.025123 | 0.012476 | 0.015516 | 0.01702 | 0.026583 | 0.026499 | 0.034637 | 0.010309 | 0.011113 | 0.0083481 | 0.010696 | 0.020581 | 0.019978 | 0.02143 | 0.022461 | 0.02233 | 0.021773 | 0.021574 | 0.020606 | 0.019859 | 0.019108 | 0.018584 | 0.018018 | 0.017803 | 0.017671 | 0.01763 | 0.017688 | 0.01762 | 0.017584
| 22 | 0.03433 | 0.031283 | 0.025098 | 0.025186 | 0.032095 | 0.042453 | 0.048467 | 0.040695 | 0.028161 | 0.033309 | 0.031596 | 0.033881 | 0.023741 | 0.011801 | 0.014804 | 0.016245 | 0.025098 | 0.024684 | 0.032368 | 0.0096276 | 0.010368 | 0.0076707 | 0.0097373 | 0.018829 | 0.018214 | 0.019684 | 0.020581 | 0.020552 | 0.019517 | 0.019329 | 0.018456 | 0.017843 | 0.017253 | 0.016759 | 0.016261 | 0.016071 | 0.015943 | 0.015892 | 0.015944 | 0.015874
| 23 | 0.031744 | 0.031573 | 0.031085 | 0.023269 | 0.024393 | 0.030672 | 0.03973 | 0.045486 | 0.038522 | 0.026666 | 0.031483 | 0.029677 | 0.031828 | 0.022316 | 0.011192 | 0.014044 | 0.015235 | 0.023203 | 0.022889 | 0.030001 | 0.0089135 | 0.0094436 | 0.0069172 | 0.0088261 | 0.017002 | 0.016576 | 0.017871 | 0.018773 | 0.018223 | 0.017279 | 0.017103 | 0.016381 | 0.015919 | 0.015374 | 0.014946 | 0.014506 | 0.014328 | 0.014201 | 0.014156 | 0.014193
| 24 | 0.024961 | 0.029195 | 0.031373 | 0.028819 | 0.022537 | 0.023311 | 0.028704 | 0.037287 | 0.043057 | 0.036477 | 0.025204 | 0.02957 | 0.027879 | 0.029918 | 0.021165 | 0.010617 | 0.013171 | 0.014084 | 0.021515 | 0.021215 | 0.027776 | 0.0081188 | 0.0085159 | 0.0062699 | 0.0079696 | 0.015473 | 0.015049 | 0.016301 | 0.016646 | 0.016134 | 0.015289 | 0.015181 | 0.014614 | 0.014184 | 0.01371 | 0.013332 | 0.012932 | 0.012762 | 0.012649 | 0.012601
| 25 | 0.017419 | 0.022957 | 0.02901 | 0.029086 | 0.027912 | 0.021537 | 0.021816 | 0.026939 | 0.035296 | 0.040772 | 0.034477 | 0.023673 | 0.027779 | 0.026206 | 0.028374 | 0.020078 | 0.0099572 | 0.012176 | 0.01306 | 0.019942 | 0.019642 | 0.0253 | 0.0073212 | 0.0077191 | 0.0056615 | 0.0072529 | 0.014047 | 0.013727 | 0.014454 | 0.014737 | 0.014276 | 0.013571 | 0.013543 | 0.013022 | 0.012649 | 0.01223 | 0.011886 | 0.01152 | 0.011368 | 0.01126
| 26 | 0.017721 | 0.015864 | 0.022776 | 0.02676 | 0.028107 | 0.026617 | 0.020067 | 0.020352 | 0.025346 | 0.033222 | 0.038309 | 0.032191 | 0.022107 | 0.025946 | 0.024703 | 0.026752 | 0.018702 | 0.0091355 | 0.011203 | 0.012014 | 0.018322 | 0.017733 | 0.022597 | 0.0065743 | 0.0069025 | 0.0051044 | 0.0065235 | 0.012697 | 0.012038 | 0.012644 | 0.012881 | 0.012516 | 0.011961 | 0.011922 | 0.011473 | 0.011149 | 0.010773 | 0.010461 | 0.010138 | 0.0099977
| 27 | 0.01446 | 0.01614 | 0.01574 | 0.02101 | 0.025859 | 0.026803 | 0.0248 | 0.01872 | 0.019148 | 0.023857 | 0.031215 | 0.035769 | 0.030061 | 0.020649 | 0.024459 | 0.023291 | 0.024919 | 0.017159 | 0.0084054 | 0.010305 | 0.011037 | 0.016541 | 0.015839 | 0.020292 | 0.0058789 | 0.0062233 | 0.0045911 | 0.0058965 | 0.011135 | 0.01053 | 0.011051 | 0.011293 | 0.011031 | 0.010529 | 0.010504 | 0.010113 | 0.0098209 | 0.0094812 | 0.0092058 | 0.0089157
| 28 | 0.0062175 | 0.01317 | 0.016013 | 0.014519 | 0.020303 | 0.024659 | 0.024974 | 0.023136 | 0.017614 | 0.018023 | 0.022416 | 0.029145 | 0.033403 | 0.028078 | 0.019465 | 0.02306 | 0.021695 | 0.022862 | 0.015788 | 0.0077318 | 0.0094677 | 0.0099646 | 0.014774 | 0.014223 | 0.018145 | 0.0053004 | 0.0055975 | 0.0041498 | 0.0051709 | 0.0097404 | 0.0092038 | 0.0096885 | 0.0099527 | 0.0097101 | 0.0092763 | 0.009258 | 0.008908 | 0.0086432 | 0.0083438 | 0.0080963
| 29 | 0.0072904 | 0.0056072 | 0.013046 | 0.014697 | 0.013998 | 0.019319 | 0.022875 | 0.023157 | 0.021635 | 0.016479 | 0.016835 | 0.020805 | 0.027055 | 0.031 | 0.026307 | 0.018238 | 0.021334 | 0.019753 | 0.020871 | 0.014412 | 0.0070486 | 0.0084717 | 0.0088148 | 0.013142 | 0.012594 | 0.016206 | 0.0047226 | 0.0050133 | 0.0035988 | 0.0044688 | 0.0084081 | 0.0079689 | 0.0084342 | 0.0086539 | 0.008451 | 0.0080773 | 0.0080566 | 0.0077446 | 0.0075139 | 0.0072488
| 30 | 0.0088818 | 0.0088818 | 0.0088818 | 0.0088818 | 0.0088818 | 0.0088818 | 0.0088818 | 0.0088818 | 0.0088818 | 0.0088818 | 0.0088818 | 0.0088818 | 0.0088818 | 0.0088818 | 0.0088818 | 0.0088818 | 0.0088818 | 0.0088818 | 0.0088818 | 0.0088818 | 0.0088818 | 0.0088818 | 0.0088818 | 0.0088818 | 0.0088818 | 0.0088818 | 0.0088818 | 0.0088818 | 0.0088818 | 0.0088818 | 0.0088818 | 0.0088818 | 0.0088818 | 0.0088818 | 0.0088818 | 0.0088818 | 0.0088818 | 0.0088818 | 0.0088818 | 0.0088818

## 62 (hidden)
|  | 2011 | 2012 | 2013 | 2014 | 2015 | 2016 | 2017 | 2018 | 2019 | 2020 | 2021 | 2022 | 2023 | 2024 | 2025 | 2026 | 2027 | 2028 | 2029 | 2030 | 2031 | 2032 | 2033 | 2034 | 2035 | 2036 | 2037 | 2038 | 2039 | 2040 | 2041 | 2042 | 2043 | 2044 | 2045 | 2046 | 2047 | 2048 | 2049 | 2050
| sales (age 0 pop) | 0.047846 | 0.043494 | 0.043444 | 0.047422 | 0.050256 | 0.0501 | 0.04912 | 0.050774 | 0.050894 | 0.051211 | 0.050924 | 0.050807 | 0.05063 | 0.051471 | 0.052527 | 0.053513 | 0.054382 | 0.055138 | 0.055869 | 0.05635 | 0.056845 | 0.057575 | 0.058022 | 0.058472 | 0.05905 | 0.059438 | 0.059808 | 0.060321 | 0.060408 | 0.060462 | 0.058736 | 0.058728 | 0.058659 | 0.058652 | 0.058654 | 0.058659 | 0.058664 | 0.058669 | 0.058674 | 0.05868
| scrappage k factor | 0.89235 | 0.15237 | 0.48069 | 0.22273 | 0.21153 | 0.42224 | 0.5683 | 0.57332 | 0.56814 | 0.55914 | 0.56339 | 0.56382 | 0.59965 | 0.57331 | 0.58264 | 0.63702 | 0.70899 | 0.72565 | 0.70931 | 0.71768 | 0.81581 | 0.87627 | 0.85961 | 0.89088 | 0.858 | 0.85798 | 0.8372 | 0.99856 | 1.078 | 1.101 | 1.1049 | 1.0915 | 1.0907 | 1.0844 | 1.0787 | 1.0787 | 1.0823 | 1.0829 | 1.0854
default
scrappage | age | 2011 | 2012 | 2013 | 2014 | 2015 | 2016 | 2017 | 2018 | 2019 | 2020 | 2021 | 2022 | 2023 | 2024 | 2025 | 2026 | 2027 | 2028 | 2029 | 2030 | 2031 | 2032 | 2033 | 2034 | 2035 | 2036 | 2037 | 2038 | 2039 | 2040 | 2041 | 2042 | 2043 | 2044 | 2045 | 2046 | 2047 | 2048 | 2049 | 2050
0 | 0 | 0.047846 | 0.043494 | 0.043444 | 0.047422 | 0.050256 | 0.0501 | 0.04912 | 0.050774 | 0.050894 | 0.051211 | 0.050924 | 0.050807 | 0.05063 | 0.051471 | 0.052527 | 0.053513 | 0.054382 | 0.055138 | 0.055869 | 0.05635 | 0.056845 | 0.057575 | 0.058022 | 0.058472 | 0.05905 | 0.059438 | 0.059808 | 0.060321 | 0.060408 | 0.060462 | 0.058736 | 0.058728 | 0.058659 | 0.058652 | 0.058654 | 0.058659 | 0.058664 | 0.058669 | 0.058674 | 0.05868
0 | 1 | 0.037802 | 0.046914 | 0.041804 | 0.042052 | 0.045412 | 0.048129 | 0.048505 | 0.047742 | 0.049412 | 0.049531 | 0.04987 | 0.049648 | 0.049642 | 0.049586 | 0.050453 | 0.051478 | 0.052476 | 0.053701 | 0.054692 | 0.055568 | 0.055509 | 0.056041 | 0.057028 | 0.057333 | 0.058206 | 0.058624 | 0.059267 | 0.058393 | 0.059339 | 0.059445 | 0.059722 | 0.057968 | 0.057928 | 0.057886 | 0.057886 | 0.057872 | 0.057865 | 0.057886 | 0.057888 | 0.057897
0 | 2 | 0.0501 | 0.037065 | 0.045091 | 0.040465 | 0.040269 | 0.043491 | 0.046596 | 0.047144 | 0.046461 | 0.048089 | 0.048233 | 0.04862 | 0.048509 | 0.048618 | 0.048605 | 0.049446 | 0.050481 | 0.051819 | 0.053266 | 0.054397 | 0.054739 | 0.054725 | 0.055508 | 0.056351 | 0.057072 | 0.057786 | 0.058456 | 0.057864 | 0.057442 | 0.058393 | 0.058717 | 0.058941 | 0.057178 | 0.057164 | 0.05713 | 0.057114 | 0.057088 | 0.057097 | 0.057115 | 0.05712
0 | 3 | 0.039159 | 0.049124 | 0.035625 | 0.043647 | 0.038749 | 0.038566 | 0.042105 | 0.045289 | 0.045879 | 0.045217 | 0.046829 | 0.047025 | 0.047505 | 0.047508 | 0.047657 | 0.047635 | 0.048488 | 0.049849 | 0.051399 | 0.052979 | 0.053585 | 0.053965 | 0.054205 | 0.054849 | 0.056094 | 0.05666 | 0.05762 | 0.057073 | 0.056923 | 0.056527 | 0.057678 | 0.057949 | 0.058138 | 0.056425 | 0.056417 | 0.056368 | 0.056341 | 0.056331 | 0.056337 | 0.056358
0.01 | 4 | 0.13709 | 0.038396 | 0.047216 | 0.034484 | 0.041796 | 0.03711 | 0.037337 | 0.040924 | 0.044074 | 0.04465 | 0.044032 | 0.045655 | 0.045946 | 0.046525 | 0.046569 | 0.046706 | 0.046712 | 0.047881 | 0.049445 | 0.051123 | 0.052188 | 0.052828 | 0.053452 | 0.053561 | 0.054599 | 0.05569 | 0.056498 | 0.056257 | 0.056144 | 0.056016 | 0.055835 | 0.056924 | 0.05716 | 0.057371 | 0.055687 | 0.055665 | 0.055605 | 0.055593 | 0.055581 | 0.05559
0.02 | 5 | 0.10276 | 0.13322 | 0.036848 | 0.045483 | 0.032949 | 0.039943 | 0.035776 | 0.036083 | 0.039598 | 0.04265 | 0.043237 | 0.042687 | 0.044356 | 0.044728 | 0.045343 | 0.045373 | 0.045509 | 0.0458 | 0.047149 | 0.04883 | 0.049998 | 0.051031 | 0.051867 | 0.052363 | 0.052842 | 0.053741 | 0.055053 | 0.054699 | 0.054788 | 0.054654 | 0.05472 | 0.054496 | 0.055536 | 0.055791 | 0.056008 | 0.054352 | 0.054319 | 0.054273 | 0.054259 | 0.054249
0.02 | 6 | 0.097111 | 0.098956 | 0.12765 | 0.035324 | 0.043361 | 0.031421 | 0.038344 | 0.034377 | 0.034713 | 0.038099 | 0.041068 | 0.041678 | 0.041237 | 0.04292 | 0.043341 | 0.04392 | 0.043928 | 0.044302 | 0.04477 | 0.04623 | 0.047411 | 0.048487 | 0.04966 | 0.05037 | 0.051196 | 0.051561 | 0.052667 | 0.05285 | 0.052734 | 0.052753 | 0.052796 | 0.052811 | 0.05258 | 0.053608 | 0.053868 | 0.054069 | 0.05246 | 0.052439 | 0.052391 | 0.052378
0.03 | 7 | 0.058437 | 0.093519 | 0.094822 | 0.12238 | 0.033676 | 0.041351 | 0.030163 | 0.036845 | 0.033071 | 0.033399 | 0.036686 | 0.039588 | 0.040263 | 0.039902 | 0.04159 | 0.041981 | 0.042521 | 0.042762 | 0.043306 | 0.043897 | 0.044886 | 0.045978 | 0.047185 | 0.048227 | 0.049247 | 0.049955 | 0.050531 | 0.05056 | 0.050952 | 0.050775 | 0.050959 | 0.050954 | 0.050955 | 0.050755 | 0.05176 | 0.052003 | 0.052186 | 0.050643 | 0.050619 | 0.050574
0.03 | 8 | 0.057041 | 0.055765 | 0.089475 | 0.09046 | 0.11641 | 0.032047 | 0.039526 | 0.028817 | 0.03524 | 0.031637 | 0.031978 | 0.035162 | 0.038025 | 0.038723 | 0.038441 | 0.040047 | 0.040381 | 0.041095 | 0.041493 | 0.042156 | 0.042311 | 0.043169 | 0.044344 | 0.045422 | 0.046724 | 0.047634 | 0.048529 | 0.048096 | 0.048247 | 0.048519 | 0.048497 | 0.048626 | 0.048614 | 0.048638 | 0.048462 | 0.049417 | 0.049639 | 0.049822 | 0.048345 | 0.048322
0.03 | 9 | 0.041511 | 0.054432 | 0.053353 | 0.085359 | 0.086047 | 0.11077 | 0.030633 | 0.037763 | 0.027562 | 0.033711 | 0.030291 | 0.03065 | 0.033775 | 0.036571 | 0.037305 | 0.037015 | 0.038521 | 0.039028 | 0.039875 | 0.040391 | 0.040633 | 0.040692 | 0.041634 | 0.042687 | 0.044007 | 0.045193 | 0.046275 | 0.046191 | 0.045896 | 0.045943 | 0.046341 | 0.046276 | 0.046393 | 0.046403 | 0.046441 | 0.046269 | 0.047171 | 0.04739 | 0.047561 | 0.046151
0.04 | 10 | 0.048155 | 0.039612 | 0.052079 | 0.050899 | 0.081195 | 0.081883 | 0.10589 | 0.029266 | 0.036117 | 0.026366 | 0.032277 | 0.029033 | 0.02944 | 0.032483 | 0.035231 | 0.035921 | 0.035604 | 0.037229 | 0.037869 | 0.038817 | 0.038932 | 0.039078 | 0.039246 | 0.040079 | 0.041357 | 0.042565 | 0.043904 | 0.044045 | 0.044078 | 0.043704 | 0.043881 | 0.044219 | 0.044151 | 0.044283 | 0.044307 | 0.044339 | 0.044165 | 0.045034 | 0.04524 | 0.045403
0.04 | 11 | 0.076646 | 0.045531 | 0.037841 | 0.049441 | 0.048307 | 0.077101 | 0.077936 | 0.10058 | 0.027828 | 0.034351 | 0.025101 | 0.030759 | 0.027727 | 0.028142 | 0.031111 | 0.033723 | 0.034328 | 0.034161 | 0.035856 | 0.036596 | 0.03714 | 0.037129 | 0.03735 | 0.037447 | 0.038475 | 0.03965 | 0.040986 | 0.041429 | 0.041597 | 0.041505 | 0.041267 | 0.041393 | 0.041713 | 0.041668 | 0.041809 | 0.04183 | 0.041851 | 0.041693 | 0.042509 | 0.042702
0.05 | 12 | 0.057196 | 0.07247 | 0.043495 | 0.035924 | 0.046923 | 0.045872 | 0.073385 | 0.074027 | 0.095633 | 0.026467 | 0.032703 | 0.023921 | 0.029376 | 0.026504 | 0.026953 | 0.029779 | 0.032228 | 0.032937 | 0.032901 | 0.034651 | 0.035015 | 0.03542 | 0.035487 | 0.035637 | 0.035948 | 0.036886 | 0.038179 | 0.038676 | 0.039127 | 0.039169 | 0.039191 | 0.038928 | 0.039047 | 0.039367 | 0.03934 | 0.039472 | 0.039483 | 0.039508 | 0.039356 | 0.040125
0.05 | 13 | 0.038069 | 0.053579 | 0.069124 | 0.04109 | 0.034018 | 0.044462 | 0.043473 | 0.069299 | 0.069976 | 0.090428 | 0.025053 | 0.030985 | 0.022713 | 0.027907 | 0.025235 | 0.025645 | 0.028272 | 0.030696 | 0.031485 | 0.031563 | 0.032909 | 0.033112 | 0.033546 | 0.033558 | 0.033895 | 0.034157 | 0.035203 | 0.035715 | 0.036147 | 0.036428 | 0.03656 | 0.036542 | 0.036302 | 0.036431 | 0.036746 | 0.036722 | 0.036837 | 0.036851 | 0.036871 | 0.036727
0.05 | 14 | 0.021508 | 0.035662 | 0.051106 | 0.065301 | 0.03891 | 0.032234 | 0.042137 | 0.041053 | 0.065507 | 0.066167 | 0.085597 | 0.023737 | 0.029421 | 0.021578 | 0.026572 | 0.024011 | 0.024347 | 0.026928 | 0.029343 | 0.030204 | 0.029977 | 0.03112 | 0.03136 | 0.031723 | 0.031918 | 0.032207 | 0.032598 | 0.032931 | 0.03338 | 0.033654 | 0.034001 | 0.034088 | 0.034077 | 0.03387 | 0.034005 | 0.034301 | 0.034271 | 0.034382 | 0.034392 | 0.034408
0.06 | 15 | 0.02344 | 0.020148 | 0.034015 | 0.048279 | 0.061837 | 0.036869 | 0.030549 | 0.039792 | 0.038806 | 0.061941 | 0.062632 | 0.081101 | 0.022539 | 0.02795 | 0.020545 | 0.025282 | 0.022796 | 0.02319 | 0.025741 | 0.02815 | 0.028686 | 0.028347 | 0.029474 | 0.029656 | 0.030172 | 0.030328 | 0.030737 | 0.030495 | 0.030777 | 0.031078 | 0.031412 | 0.031703 | 0.031789 | 0.031794 | 0.031615 | 0.031742 | 0.032011 | 0.031986 | 0.032087 | 0.032094
0.06 | 16 | 0.02091 | 0.021753 | 0.019189 | 0.031976 | 0.045615 | 0.058469 | 0.034791 | 0.028679 | 0.037392 | 0.036479 | 0.058295 | 0.058999 | 0.07656 | 0.02128 | 0.026455 | 0.019431 | 0.023845 | 0.021553 | 0.022001 | 0.024513 | 0.026535 | 0.026896 | 0.026602 | 0.027622 | 0.027943 | 0.028412 | 0.028684 | 0.028502 | 0.028201 | 0.028328 | 0.028669 | 0.028946 | 0.029223 | 0.029317 | 0.029337 | 0.029174 | 0.029286 | 0.029536 | 0.02951 | 0.0296
0.07 | 17 | 0.012665 | 0.019405 | 0.020717 | 0.018038 | 0.030211 | 0.04313 | 0.055172 | 0.032662 | 0.02695 | 0.03515 | 0.034332 | 0.054913 | 0.055695 | 0.072283 | 0.020141 | 0.025021 | 0.018326 | 0.022545 | 0.020447 | 0.020951 | 0.023107 | 0.02488 | 0.02524 | 0.02493 | 0.026026 | 0.026313 | 0.026872 | 0.026599 | 0.026358 | 0.025957 | 0.026133 | 0.026419 | 0.026682 | 0.026951 | 0.027051 | 0.027072 | 0.026917 | 0.027021 | 0.027249 | 0.027222
0.07 | 18 | 0.0085605 | 0.011642 | 0.018452 | 0.019378 | 0.017004 | 0.028505 | 0.040522 | 0.051491 | 0.03051 | 0.025185 | 0.032889 | 0.032151 | 0.051535 | 0.052257 | 0.06801 | 0.018934 | 0.023442 | 0.017199 | 0.021226 | 0.019328 | 0.019602 | 0.02148 | 0.023132 | 0.02344 | 0.023269 | 0.024287 | 0.024662 | 0.024699 | 0.024337 | 0.023981 | 0.023663 | 0.023796 | 0.024068 | 0.02432 | 0.024579 | 0.024675 | 0.024689 | 0.024548 | 0.02464 | 0.024845
0.08 | 19 | 0.0051555 | 0.0078694 | 0.011071 | 0.01726 | 0.018268 | 0.016044 | 0.026781 | 0.037819 | 0.048099 | 0.028512 | 0.023565 | 0.0308 | 0.030174 | 0.048354 | 0.049168 | 0.063934 | 0.01774 | 0.022 | 0.016193 | 0.020064 | 0.018083 | 0.018221 | 0.01997 | 0.021482 | 0.021878 | 0.021714 | 0.022763 | 0.022667 | 0.022598 | 0.022142 | 0.021862 | 0.021547 | 0.021679 | 0.021937 | 0.02218 | 0.02242 | 0.022503 | 0.022516 | 0.022385 | 0.022466
0.08 | 20 | 0.0039547 | 0.0046942 | 0.0074714 | 0.010304 | 0.016234 | 0.017199 | 0.015008 | 0.024846 | 0.035116 | 0.044683 | 0.026523 | 0.021939 | 0.028736 | 0.028134 | 0.045224 | 0.04594 | 0.059501 | 0.016524 | 0.020555 | 0.015192 | 0.01863 | 0.016664 | 0.016783 | 0.018376 | 0.01986 | 0.020229 | 0.020165 | 0.020736 | 0.020517 | 0.020321 | 0.019944 | 0.019669 | 0.019398 | 0.019526 | 0.019772 | 0.019996 | 0.020208 | 0.020282 | 0.020292 | 0.02017
0.08 | 21 | 0.0030782 | 0.0036008 | 0.0044568 | 0.006954 | 0.0096913 | 0.015284 | 0.016088 | 0.013924 | 0.023071 | 0.032622 | 0.041566 | 0.024693 | 0.020469 | 0.026794 | 0.026313 | 0.042255 | 0.042755 | 0.055423 | 0.015439 | 0.019284 | 0.014106 | 0.017168 | 0.015348 | 0.015443 | 0.016989 | 0.018363 | 0.018787 | 0.01837 | 0.018769 | 0.018449 | 0.018304 | 0.017944 | 0.017707 | 0.017472 | 0.017599 | 0.017825 | 0.018023 | 0.018214 | 0.018278 | 0.018284
0.09 | 22 | 0.0031044 | 0.0028027 | 0.0034187 | 0.0041481 | 0.0065405 | 0.0091242 | 0.014297 | 0.014926 | 0.012929 | 0.021432 | 0.030346 | 0.038698 | 0.023038 | 0.019085 | 0.025059 | 0.024586 | 0.039325 | 0.039825 | 0.051783 | 0.014484 | 0.017905 | 0.012999 | 0.015812 | 0.014123 | 0.014277 | 0.015709 | 0.017054 | 0.017113 | 0.016627 | 0.016877 | 0.016618 | 0.016468 | 0.016154 | 0.015949 | 0.015748 | 0.015866 | 0.016066 | 0.016244 | 0.016414 | 0.01647
0.09 | 23 | 0.0019136 | 0.0027995 | 0.0026569 | 0.0031661 | 0.0038927 | 0.0061445 | 0.0084978 | 0.013185 | 0.013776 | 0.011939 | 0.01982 | 0.028086 | 0.035891 | 0.021345 | 0.017743 | 0.023271 | 0.022727 | 0.036355 | 0.036922 | 0.048216 | 0.013346 | 0.016356 | 0.01186 | 0.014416 | 0.012931 | 0.01308 | 0.014454 | 0.015396 | 0.015322 | 0.014775 | 0.015018 | 0.01477 | 0.014648 | 0.014376 | 0.014204 | 0.014029 | 0.014132 | 0.014309 | 0.014466 | 0.014615
0.09 | 24 | 0.0032415 | 0.0017256 | 0.0026538 | 0.0024605 | 0.0029711 | 0.003657 | 0.0057227 | 0.007837 | 0.012169 | 0.012722 | 0.011041 | 0.018344 | 0.026049 | 0.033254 | 0.019843 | 0.016477 | 0.021512 | 0.021011 | 0.033705 | 0.034379 | 0.044429 | 0.012192 | 0.014923 | 0.010812 | 0.0132 | 0.011847 | 0.012035 | 0.013049 | 0.013784 | 0.013615 | 0.013148 | 0.013348 | 0.013137 | 0.013036 | 0.012803 | 0.012654 | 0.012496 | 0.012586 | 0.012742 | 0.01288
0.1 | 25 | 0.0008684 | 0.0029231 | 0.0016358 | 0.0024577 | 0.002309 | 0.0027912 | 0.003406 | 0.0052777 | 0.0072332 | 0.011238 | 0.011765 | 0.010219 | 0.017014 | 0.024135 | 0.030915 | 0.018428 | 0.015231 | 0.019887 | 0.019479 | 0.031384 | 0.031679 | 0.040585 | 0.011123 | 0.013605 | 0.0099001 | 0.012093 | 0.010901 | 0.010865 | 0.011683 | 0.012248 | 0.012116 | 0.011685 | 0.011873 | 0.011692 | 0.01161 | 0.011406 | 0.011271 | 0.011129 | 0.011208 | 0.011345
0.1 | 26 | 0.00089388 | 0.0007755 | 0.0027667 | 0.0015073 | 0.0023011 | 0.0021645 | 0.0025882 | 0.0031223 | 0.0048416 | 0.0066395 | 0.010332 | 0.010824 | 0.0094212 | 0.015663 | 0.022301 | 0.028532 | 0.01692 | 0.013974 | 0.018295 | 0.018 | 0.028697 | 0.028683 | 0.036676 | 0.010046 | 0.012337 | 0.0089854 | 0.011023 | 0.0097517 | 0.0096206 | 0.010257 | 0.010766 | 0.010636 | 0.010268 | 0.010438 | 0.010288 | 0.010219 | 0.010038 | 0.0099177 | 0.0097916 | 0.0098593
0.1 | 27 | 0.00071762 | 0.00079825 | 0.00073402 | 0.0025493 | 0.0014113 | 0.0021571 | 0.0020071 | 0.0023726 | 0.0028643 | 0.0044443 | 0.006104 | 0.0095051 | 0.0099792 | 0.0086736 | 0.014474 | 0.020583 | 0.026197 | 0.015523 | 0.012855 | 0.016906 | 0.016459 | 0.025983 | 0.025921 | 0.033126 | 0.0091097 | 0.011197 | 0.0081909 | 0.0098614 | 0.008635 | 0.0084468 | 0.0090162 | 0.0094515 | 0.0093461 | 0.0090275 | 0.0091848 | 0.0090555 | 0.0089935 | 0.008833 | 0.0087259 | 0.0086132
0.11 | 28 | 0.00029156 | 0.00064085 | 0.00075555 | 0.00067635 | 0.0023869 | 0.001323 | 0.0020002 | 0.0018399 | 0.0021766 | 0.0026292 | 0.0040858 | 0.0056158 | 0.0087635 | 0.0091873 | 0.0080147 | 0.013358 | 0.018898 | 0.024035 | 0.01428 | 0.011879 | 0.015458 | 0.014903 | 0.023481 | 0.023411 | 0.030037 | 0.0082681 | 0.010207 | 0.0073276 | 0.0087322 | 0.0075815 | 0.0074248 | 0.0079151 | 0.0083052 | 0.0082169 | 0.0079434 | 0.0080848 | 0.0079693 | 0.0079138 | 0.0077716 | 0.0076757
0.11 | 29 | 0.00035242 | 0.00025782 | 0.00060563 | 0.00069267 | 0.0006318 | 0.0022327 | 0.0012213 | 0.0018226 | 0.0016776 | 0.0019859 | 0.0024028 | 0.0037366 | 0.0051467 | 0.0080166 | 0.0084378 | 0.0073513 | 0.012182 | 0.017206 | 0.021937 | 0.013095 | 0.010778 | 0.013872 | 0.013338 | 0.021008 | 0.021021 | 0.027006 | 0.0074663 | 0.0090475 | 0.0064165 | 0.0075741 | 0.0065817 | 0.0064371 | 0.0068699 | 0.0072124 | 0.0071422 | 0.0069075 | 0.007029 | 0.0069275 | 0.0068783 | 0.006753
0.7 | 30 | 0.00042337 | 0.00042337 | 0.00042337 | 0.00042337 | 0.00042337 | 0.00042337 | 0.00042337 | 0.00042337 | 0.00042337 | 0.00042337 | 0.00042337 | 0.00042337 | 0.00042337 | 0.00042337 | 0.00042337 | 0.00042337 | 0.00042337 | 0.00042337 | 0.00042337 | 0.00042337 | 0.00042337 | 0.00042337 | 0.00042337 | 0.00042337 | 0.00042337 | 0.00042337 | 0.00042337 | 0.00042337 | 0.00042337 | 0.00042337 | 0.00042337 | 0.00042337 | 0.00042337 | 0.00042337 | 0.00042337 | 0.00042337 | 0.00042337 | 0.00042337 | 0.00042337 | 0.00042337
Intermediate table
| age | 2011 | 2012 | 2013 | 2014 | 2015 | 2016 | 2017 | 2018 | 2019 | 2020 | 2021 | 2022 | 2023 | 2024 | 2025 | 2026 | 2027 | 2028 | 2029 | 2030 | 2031 | 2032 | 2033 | 2034 | 2035 | 2036 | 2037 | 2038 | 2039 | 2040 | 2041 | 2042 | 2043 | 2044 | 2045 | 2046 | 2047 | 2048 | 2049 | 2050
| 0 | 0.047846 | 0.043494 | 0.043444 | 0.047422 | 0.050256 | 0.0501 | 0.04912 | 0.050774 | 0.050894 | 0.051211 | 0.050924 | 0.050807 | 0.05063 | 0.051471 | 0.052527 | 0.053513 | 0.054382 | 0.055138 | 0.055869 | 0.05635 | 0.056845 | 0.057575 | 0.058022 | 0.058472 | 0.05905 | 0.059438 | 0.059808 | 0.060321 | 0.060408 | 0.060462 | 0.058736 | 0.058728 | 0.058659 | 0.058652 | 0.058654 | 0.058659 | 0.058664 | 0.058669 | 0.058674 | 0.05868
| 1 | 0.037802 | 0.047846 | 0.043494 | 0.043444 | 0.047422 | 0.050256 | 0.0501 | 0.04912 | 0.050774 | 0.050894 | 0.051211 | 0.050924 | 0.050807 | 0.05063 | 0.051471 | 0.052527 | 0.053513 | 0.054382 | 0.055138 | 0.055869 | 0.05635 | 0.056845 | 0.057575 | 0.058022 | 0.058472 | 0.05905 | 0.059438 | 0.059808 | 0.060321 | 0.060408 | 0.060462 | 0.058736 | 0.058728 | 0.058659 | 0.058652 | 0.058654 | 0.058659 | 0.058664 | 0.058669 | 0.058674
| 2 | 0.0501 | 0.037802 | 0.046914 | 0.041804 | 0.042052 | 0.045412 | 0.048129 | 0.048505 | 0.047742 | 0.049412 | 0.049531 | 0.04987 | 0.049648 | 0.049642 | 0.049586 | 0.050453 | 0.051478 | 0.052476 | 0.053701 | 0.054692 | 0.055568 | 0.055509 | 0.056041 | 0.057028 | 0.057333 | 0.058206 | 0.058624 | 0.059267 | 0.058393 | 0.059339 | 0.059445 | 0.059722 | 0.057968 | 0.057928 | 0.057886 | 0.057886 | 0.057872 | 0.057865 | 0.057886 | 0.057888
| 3 | 0.039159 | 0.0501 | 0.037065 | 0.045091 | 0.040465 | 0.040269 | 0.043491 | 0.046596 | 0.047144 | 0.046461 | 0.048089 | 0.048233 | 0.04862 | 0.048509 | 0.048618 | 0.048605 | 0.049446 | 0.050481 | 0.051819 | 0.053266 | 0.054397 | 0.054739 | 0.054725 | 0.055508 | 0.056351 | 0.057072 | 0.057786 | 0.058456 | 0.057864 | 0.057442 | 0.058393 | 0.058717 | 0.058941 | 0.057178 | 0.057164 | 0.05713 | 0.057114 | 0.057088 | 0.057097 | 0.057115
| 4 | 0.13709 | 0.039159 | 0.049124 | 0.035625 | 0.043647 | 0.038749 | 0.038566 | 0.042105 | 0.045289 | 0.045879 | 0.045217 | 0.046829 | 0.047025 | 0.047505 | 0.047508 | 0.047657 | 0.047635 | 0.048488 | 0.049849 | 0.051399 | 0.052979 | 0.053585 | 0.053965 | 0.054205 | 0.054849 | 0.056094 | 0.05666 | 0.05762 | 0.057073 | 0.056923 | 0.056527 | 0.057678 | 0.057949 | 0.058138 | 0.056425 | 0.056417 | 0.056368 | 0.056341 | 0.056331 | 0.056337
| 5 | 0.10276 | 0.13587 | 0.038337 | 0.046989 | 0.034407 | 0.041708 | 0.036953 | 0.037125 | 0.040689 | 0.043824 | 0.0444 | 0.043784 | 0.045398 | 0.04567 | 0.046258 | 0.046298 | 0.046408 | 0.046381 | 0.047534 | 0.049095 | 0.050756 | 0.051763 | 0.052365 | 0.052992 | 0.053084 | 0.054131 | 0.055212 | 0.056025 | 0.055695 | 0.055539 | 0.055399 | 0.055218 | 0.056303 | 0.056537 | 0.056749 | 0.055087 | 0.055065 | 0.055003 | 0.054991 | 0.054978
| 6 | 0.097111 | 0.10092 | 0.13281 | 0.036494 | 0.045281 | 0.032809 | 0.039606 | 0.035369 | 0.03567 | 0.039148 | 0.042173 | 0.04275 | 0.042205 | 0.043824 | 0.044215 | 0.044815 | 0.044795 | 0.044864 | 0.045136 | 0.04648 | 0.048129 | 0.049182 | 0.050137 | 0.050975 | 0.05143 | 0.051935 | 0.052819 | 0.054132 | 0.053607 | 0.053607 | 0.05345 | 0.053511 | 0.053306 | 0.054324 | 0.054581 | 0.0548 | 0.053179 | 0.053143 | 0.053098 | 0.053081
| 7 | 0.058437 | 0.095378 | 0.098655 | 0.12643 | 0.035167 | 0.043178 | 0.031156 | 0.037909 | 0.033983 | 0.034318 | 0.037673 | 0.040605 | 0.041208 | 0.040743 | 0.042428 | 0.042836 | 0.043361 | 0.043305 | 0.043659 | 0.044135 | 0.045566 | 0.046637 | 0.047637 | 0.048806 | 0.049473 | 0.050317 | 0.050676 | 0.051785 | 0.051795 | 0.051597 | 0.051591 | 0.051629 | 0.051659 | 0.051433 | 0.052445 | 0.052706 | 0.052902 | 0.051324 | 0.051303 | 0.051253
| 8 | 0.057041 | 0.056873 | 0.093092 | 0.093454 | 0.12156 | 0.033463 | 0.040827 | 0.029649 | 0.036211 | 0.032507 | 0.032839 | 0.036066 | 0.038918 | 0.039539 | 0.039216 | 0.040863 | 0.041179 | 0.041617 | 0.041832 | 0.042384 | 0.042952 | 0.043788 | 0.044769 | 0.045968 | 0.046938 | 0.04798 | 0.048669 | 0.049262 | 0.049045 | 0.049304 | 0.049098 | 0.04927 | 0.049285 | 0.049288 | 0.049104 | 0.050085 | 0.05032 | 0.050492 | 0.048998 | 0.048971
| 9 | 0.041511 | 0.055514 | 0.05551 | 0.088185 | 0.089856 | 0.11567 | 0.031641 | 0.038853 | 0.028322 | 0.034639 | 0.031106 | 0.031438 | 0.034567 | 0.037341 | 0.038057 | 0.037769 | 0.039282 | 0.039522 | 0.040201 | 0.04061 | 0.041248 | 0.041276 | 0.042034 | 0.0432 | 0.044208 | 0.045521 | 0.046408 | 0.047311 | 0.046655 | 0.046687 | 0.046916 | 0.046889 | 0.047034 | 0.047023 | 0.047056 | 0.046894 | 0.047818 | 0.048027 | 0.048204 | 0.046771
| 10 | 0.048155 | 0.040399 | 0.054184 | 0.052584 | 0.084789 | 0.0855 | 0.10937 | 0.030111 | 0.037113 | 0.027092 | 0.033146 | 0.029779 | 0.030132 | 0.033167 | 0.035942 | 0.036653 | 0.036307 | 0.037701 | 0.038178 | 0.039027 | 0.039522 | 0.039638 | 0.039623 | 0.04056 | 0.041547 | 0.042874 | 0.04403 | 0.045112 | 0.044807 | 0.044411 | 0.044425 | 0.044805 | 0.044761 | 0.044875 | 0.044894 | 0.044938 | 0.044771 | 0.045639 | 0.045851 | 0.046013
| 11 | 0.076646 | 0.046436 | 0.039371 | 0.051077 | 0.050446 | 0.080508 | 0.0805 | 0.10348 | 0.028595 | 0.035297 | 0.025777 | 0.03155 | 0.028378 | 0.028734 | 0.031738 | 0.03441 | 0.035006 | 0.034595 | 0.036149 | 0.036794 | 0.037702 | 0.037661 | 0.037708 | 0.037896 | 0.038651 | 0.039938 | 0.041104 | 0.042433 | 0.042285 | 0.042177 | 0.041779 | 0.041942 | 0.042289 | 0.042225 | 0.042363 | 0.042395 | 0.042426 | 0.042253 | 0.043083 | 0.043276
| 12 | 0.057196 | 0.07391 | 0.045253 | 0.037114 | 0.049 | 0.047898 | 0.075799 | 0.076164 | 0.09827 | 0.027195 | 0.033583 | 0.024536 | 0.030066 | 0.027062 | 0.027496 | 0.030385 | 0.032864 | 0.033354 | 0.03317 | 0.034839 | 0.035546 | 0.035928 | 0.035827 | 0.036065 | 0.036112 | 0.037154 | 0.038289 | 0.039614 | 0.039774 | 0.039803 | 0.039677 | 0.039443 | 0.039586 | 0.039893 | 0.039861 | 0.040005 | 0.040025 | 0.040039 | 0.039887 | 0.040664
| 13 | 0.038069 | 0.054644 | 0.071918 | 0.04245 | 0.035524 | 0.046427 | 0.044903 | 0.0713 | 0.071905 | 0.092917 | 0.025727 | 0.031782 | 0.023246 | 0.028495 | 0.025744 | 0.026167 | 0.02883 | 0.031085 | 0.031742 | 0.031734 | 0.033408 | 0.033587 | 0.033868 | 0.033962 | 0.03405 | 0.034405 | 0.035304 | 0.036581 | 0.036745 | 0.037018 | 0.037013 | 0.037026 | 0.036803 | 0.036917 | 0.037233 | 0.037218 | 0.037343 | 0.037347 | 0.037369 | 0.03722
| 14 | 0.021508 | 0.036371 | 0.053171 | 0.067463 | 0.040632 | 0.033659 | 0.043524 | 0.042238 | 0.067313 | 0.067988 | 0.0879 | 0.024347 | 0.030112 | 0.022032 | 0.027107 | 0.0245 | 0.024828 | 0.02727 | 0.029582 | 0.030368 | 0.030431 | 0.031567 | 0.031661 | 0.032104 | 0.032064 | 0.032441 | 0.032692 | 0.033729 | 0.033932 | 0.034199 | 0.034423 | 0.03454 | 0.034548 | 0.034322 | 0.034455 | 0.034764 | 0.034741 | 0.034844 | 0.034856 | 0.03487
| 15 | 0.02344 | 0.020549 | 0.03539 | 0.049877 | 0.064574 | 0.038498 | 0.031554 | 0.04094 | 0.039876 | 0.063646 | 0.064318 | 0.083185 | 0.023068 | 0.028539 | 0.020959 | 0.025797 | 0.023246 | 0.023484 | 0.025951 | 0.028302 | 0.029121 | 0.028754 | 0.029757 | 0.030012 | 0.03031 | 0.030548 | 0.030825 | 0.031234 | 0.031287 | 0.031581 | 0.031801 | 0.032123 | 0.032228 | 0.032219 | 0.032033 | 0.032171 | 0.032451 | 0.032416 | 0.03252 | 0.032525
| 16 | 0.02091 | 0.022185 | 0.019964 | 0.033034 | 0.047634 | 0.061052 | 0.035935 | 0.029507 | 0.038423 | 0.037483 | 0.059863 | 0.060515 | 0.078357 | 0.021728 | 0.026989 | 0.019827 | 0.024316 | 0.021826 | 0.022181 | 0.024646 | 0.026937 | 0.027282 | 0.026857 | 0.027954 | 0.028071 | 0.028619 | 0.028767 | 0.029193 | 0.028668 | 0.028787 | 0.029025 | 0.029329 | 0.029627 | 0.029709 | 0.029725 | 0.029569 | 0.029688 | 0.029933 | 0.029908 | 0.029997
| 17 | 0.012665 | 0.019791 | 0.021554 | 0.018635 | 0.031549 | 0.045036 | 0.056987 | 0.033604 | 0.027693 | 0.036117 | 0.035256 | 0.056324 | 0.057003 | 0.073805 | 0.020548 | 0.02553 | 0.018688 | 0.022831 | 0.020614 | 0.021065 | 0.023457 | 0.025237 | 0.025482 | 0.02523 | 0.026146 | 0.026504 | 0.02695 | 0.027243 | 0.026794 | 0.026377 | 0.026457 | 0.026769 | 0.02705 | 0.027311 | 0.027409 | 0.027438 | 0.027286 | 0.027384 | 0.027617 | 0.027588
| 18 | 0.0085605 | 0.011874 | 0.019198 | 0.02002 | 0.017757 | 0.029764 | 0.041856 | 0.052977 | 0.031351 | 0.025878 | 0.033774 | 0.032978 | 0.052745 | 0.053357 | 0.069382 | 0.01932 | 0.023905 | 0.017417 | 0.0214 | 0.019432 | 0.019899 | 0.021788 | 0.023354 | 0.023721 | 0.023375 | 0.024463 | 0.024733 | 0.025298 | 0.024739 | 0.024369 | 0.023956 | 0.024112 | 0.0244 | 0.024645 | 0.024905 | 0.025009 | 0.025028 | 0.024877 | 0.024973 | 0.025178
| 19 | 0.0051555 | 0.0080258 | 0.011518 | 0.017831 | 0.019076 | 0.016752 | 0.027662 | 0.03891 | 0.049425 | 0.029296 | 0.024199 | 0.031592 | 0.030882 | 0.049372 | 0.05016 | 0.065237 | 0.01809 | 0.022279 | 0.016325 | 0.020173 | 0.018357 | 0.018482 | 0.020162 | 0.02174 | 0.021978 | 0.021871 | 0.022828 | 0.023217 | 0.022972 | 0.0225 | 0.022133 | 0.021833 | 0.021978 | 0.02223 | 0.022474 | 0.022723 | 0.022812 | 0.022819 | 0.022687 | 0.022768
| 20 | 0.0039547 | 0.0047875 | 0.0077734 | 0.010645 | 0.016952 | 0.017958 | 0.015502 | 0.025563 | 0.036084 | 0.045913 | 0.027236 | 0.022503 | 0.029411 | 0.028727 | 0.046136 | 0.046876 | 0.060676 | 0.016733 | 0.020723 | 0.015274 | 0.018912 | 0.016902 | 0.016944 | 0.018597 | 0.019951 | 0.020376 | 0.020223 | 0.021238 | 0.020857 | 0.02065 | 0.020192 | 0.019929 | 0.019666 | 0.019787 | 0.020034 | 0.020266 | 0.020486 | 0.020555 | 0.020566 | 0.020441
| 21 | 0.0030782 | 0.0036724 | 0.004637 | 0.0071841 | 0.01012 | 0.015959 | 0.016618 | 0.014325 | 0.023707 | 0.03352 | 0.042684 | 0.025327 | 0.02095 | 0.027358 | 0.026844 | 0.043116 | 0.043599 | 0.056126 | 0.015565 | 0.019388 | 0.014319 | 0.017414 | 0.015495 | 0.015628 | 0.017067 | 0.018497 | 0.018841 | 0.018815 | 0.019079 | 0.018748 | 0.018531 | 0.018181 | 0.017951 | 0.017705 | 0.017832 | 0.018066 | 0.01827 | 0.018459 | 0.018525 | 0.01853
| 22 | 0.0031044 | 0.0028584 | 0.0035569 | 0.0042854 | 0.0068301 | 0.0095272 | 0.014767 | 0.015357 | 0.013285 | 0.022022 | 0.031163 | 0.039692 | 0.023579 | 0.019487 | 0.025565 | 0.025086 | 0.040102 | 0.04033 | 0.052206 | 0.014562 | 0.018177 | 0.013185 | 0.015964 | 0.014293 | 0.014342 | 0.015823 | 0.017103 | 0.017528 | 0.016902 | 0.01715 | 0.016824 | 0.016686 | 0.016377 | 0.016162 | 0.015956 | 0.016081 | 0.016287 | 0.016462 | 0.016636 | 0.016691
| 23 | 0.0019136 | 0.0028551 | 0.0027643 | 0.0032708 | 0.004065 | 0.006416 | 0.0087774 | 0.013566 | 0.014156 | 0.012267 | 0.020354 | 0.028808 | 0.036734 | 0.021795 | 0.0181 | 0.023745 | 0.023176 | 0.036816 | 0.037224 | 0.048477 | 0.013549 | 0.016591 | 0.011974 | 0.014589 | 0.012991 | 0.013174 | 0.014496 | 0.015769 | 0.015575 | 0.015014 | 0.015205 | 0.014965 | 0.01485 | 0.014568 | 0.014392 | 0.014219 | 0.014326 | 0.014501 | 0.014661 | 0.014811
| 24 | 0.0032415 | 0.0017599 | 0.0027611 | 0.002542 | 0.0031026 | 0.0038185 | 0.005911 | 0.0080632 | 0.012505 | 0.013072 | 0.011338 | 0.018815 | 0.026661 | 0.033954 | 0.020244 | 0.016812 | 0.021937 | 0.021277 | 0.033981 | 0.034565 | 0.045102 | 0.012366 | 0.015066 | 0.010942 | 0.01326 | 0.011933 | 0.01207 | 0.013365 | 0.014012 | 0.013835 | 0.013311 | 0.013525 | 0.013319 | 0.01321 | 0.012973 | 0.012825 | 0.012667 | 0.012755 | 0.012915 | 0.013052
| 25 | 0.0008684 | 0.0029812 | 0.001702 | 0.002539 | 0.0024112 | 0.0029145 | 0.003518 | 0.00543 | 0.0074326 | 0.011547 | 0.012081 | 0.010481 | 0.017413 | 0.024643 | 0.031538 | 0.018803 | 0.015532 | 0.02014 | 0.019638 | 0.031554 | 0.032159 | 0.041167 | 0.01123 | 0.013769 | 0.0099454 | 0.01218 | 0.010932 | 0.011128 | 0.011876 | 0.012447 | 0.012266 | 0.01184 | 0.012037 | 0.011848 | 0.011763 | 0.01156 | 0.011425 | 0.011279 | 0.01136 | 0.011498
| 26 | 0.00089388 | 0.00079091 | 0.0028785 | 0.0015572 | 0.0024029 | 0.0022601 | 0.0026733 | 0.0032124 | 0.0049751 | 0.0068223 | 0.01061 | 0.011102 | 0.0096424 | 0.015993 | 0.022751 | 0.029113 | 0.017254 | 0.014151 | 0.018444 | 0.018098 | 0.029131 | 0.029094 | 0.037028 | 0.010167 | 0.012393 | 0.0090507 | 0.011055 | 0.0099881 | 0.0097798 | 0.010423 | 0.0109 | 0.010777 | 0.01041 | 0.010578 | 0.010424 | 0.010357 | 0.010176 | 0.010051 | 0.0099238 | 0.0099917
| 27 | 0.00071762 | 0.00081411 | 0.00076368 | 0.0026337 | 0.0014737 | 0.0022524 | 0.0020731 | 0.0024411 | 0.0029433 | 0.0045666 | 0.0062683 | 0.0097495 | 0.010214 | 0.0088563 | 0.014765 | 0.021002 | 0.026715 | 0.01572 | 0.01296 | 0.016997 | 0.016708 | 0.026356 | 0.02617 | 0.033524 | 0.0091514 | 0.011278 | 0.0082145 | 0.0101 | 0.0087779 | 0.0085836 | 0.009128 | 0.0095767 | 0.0094751 | 0.0091482 | 0.0093064 | 0.0091779 | 0.009117 | 0.0089517 | 0.0088437 | 0.0087288
| 28 | 0.00029156 | 0.00065358 | 0.00078609 | 0.00069873 | 0.0024926 | 0.0013814 | 0.002066 | 0.001893 | 0.0022366 | 0.0027016 | 0.0041958 | 0.0057601 | 0.0089692 | 0.0093808 | 0.0081763 | 0.01363 | 0.019272 | 0.02434 | 0.014397 | 0.011943 | 0.015692 | 0.015116 | 0.023706 | 0.023693 | 0.030175 | 0.0083281 | 0.010236 | 0.0075052 | 0.0088767 | 0.0077042 | 0.0075169 | 0.00802 | 0.0084198 | 0.0083267 | 0.0080486 | 0.008194 | 0.0080787 | 0.0080202 | 0.0078765 | 0.0077788
| 29 | 0.00035242 | 0.00026294 | 0.00063011 | 0.0007156 | 0.00065977 | 0.0023313 | 0.0012615 | 0.0018752 | 0.0017239 | 0.0020405 | 0.0024675 | 0.0038326 | 0.0052675 | 0.0081854 | 0.0086079 | 0.007501 | 0.012422 | 0.017425 | 0.022117 | 0.013166 | 0.010941 | 0.014071 | 0.013466 | 0.021261 | 0.021117 | 0.027202 | 0.0074878 | 0.0092669 | 0.0065227 | 0.0076967 | 0.0066633 | 0.0065223 | 0.0069648 | 0.0073088 | 0.0072368 | 0.0070009 | 0.0071255 | 0.0070206 | 0.0069712 | 0.0068437
| 30 | 0.00042337 | 0.00042337 | 0.00042337 | 0.00042337 | 0.00042337 | 0.00042337 | 0.00042337 | 0.00042337 | 0.00042337 | 0.00042337 | 0.00042337 | 0.00042337 | 0.00042337 | 0.00042337 | 0.00042337 | 0.00042337 | 0.00042337 | 0.00042337 | 0.00042337 | 0.00042337 | 0.00042337 | 0.00042337 | 0.00042337 | 0.00042337 | 0.00042337 | 0.00042337 | 0.00042337 | 0.00042337 | 0.00042337 | 0.00042337 | 0.00042337 | 0.00042337 | 0.00042337 | 0.00042337 | 0.00042337 | 0.00042337 | 0.00042337 | 0.00042337 | 0.00042337 | 0.00042337