## Title Page
Writable Tables from WaterSense at Work: Best Management Practices for Commercial and Institutional Facilities
October 2012
The worksheets provided in this document are writeable version of Tables 1-4, B-1, B-2, B-3, B-4, and B-5 from WaterSense at Work: Best Management Practices for Commercial and Institutional Facilities. These worksheets are designed for easy printing and use. Please refer to the full document (www.epa.gov/watersense/commercial/docs/watersense_at_work/files/assets/common/downloads/WaterSense-at-Work_FINAL_508c3.pdf) to learn more about how to implement water-efficient products, equipment, and practices in commercial and institutional facilities.
Full reference: U.S. Environmental Protection Agency’s WaterSense program. October 2012. WaterSense at Work: Best Management Practices for Commercial and Institutional Facilities. www.epa.gov/watersense/commercial/docs/watersense_at_work/files/assets/common/downloads/WaterSense-at-Work_FINAL_508c3.pdf.

## Action Plan Checklist
Action Plan Water Use Reduction Opportunity Checklist
Water Use Reduction Opportunity/Project | Reference Section | Already Implemented | Evaluate/ Consider | Not Applicable
|  | ü | ü | ü
Water Use Monitoring and Education
Read water meters and record monthly water use. | 2.2
Install submeters on any major water-using equipment, systems, or processes. | 2.2
Implement a leak detection and repair program. | 2.3
Educate facility staff, building occupants, employees, and visitors on water management program goals and initiatives. | 2.4
Review, understand, and utilize information in codes, standards, and voluntary programs for water efficiency. | 2.5
Sanitary Fixtures and Equipment
Replace old tank-type toilets with WaterSense labeled models. | 3.2
Replace old flushometer-valve toilets flushing greater than 1.6 gallons per flush (gpf) with high-efficiency models, and install retrofit dual-flush conversion devices on 1.6 gpf flushometer valve toilets. | 3.2
Replace old flushing urinals with WaterSense labeled models. | 3.3
Replace lavatory faucets or faucet aerators (for private use) with WaterSense labeled models and install 0.5 gallons per minute (gpm) faucets or aerators in public-use settings. | 3.4
Replace old showerheads with WaterSense labeled models. | 3.5
Wash only full loads of laundry. | 3.6
Replace old single-load clothes washers with ENERGY STAR qualified models or consider the water factor when purchasing larger or more industrial-sized laundry machines. | 3.6
Commercial Kitchen Equipment
Replace old ice machines with ENERGY STAR qualified models. | 4.2
Replace old steam cookers with ENERGY STAR qualified models. | 4.4
Load steam cookers, steam kettles, and combination ovens to capacity. | 4.3, 4.4, 4.5
Switch to connectionless combination ovens, steam cookers, and steam kettles. | 4.3, 4.4, 4.5
Replace old water-cooled wok stoves with a waterless model. | 4.6
Install in-line flow restrictor to reduce dipper well flow rate to 0.3 gpm. | 4.7
Replace existing pre-rinse spray valves with models that use 1.3 gpm or less. | 4.8
Hand scrape food from dishes or install food strainers and compost food waste. | 4.9
Load dishwashers to capacity. | 4.1
Replace old dishwashers with ENERGY STAR qualified models. | 4.1
Use a broom or mop instead of a water broom or high-pressure hose to clean floors. | 4.11
Outdoor Water Use
Plant native or drought-tolerant species. | 5.2
Use mulch around trees and plant beds. | 5.2
Install WaterSense labeled weather-based irrigation controllers or consider irrigation controllers with rain or soil moisture sensors. | 5.3
Use drip irrigation to water plant beds. | 5.3
Ensure irrigation schedule is appropriate for climate, soil conditions, plant materials, grading, and season. | 5.3
Have an irrigation professional certified by a WaterSense labeled program conduct an irrigation audit. | 5.3
Check the position and location of spray heads to ensure that they are working properly and water is not being directed onto non-landscaped areas, such as sidewalks. | 5.3
Use pool covers to control evaporation loss. | 5.4
Maintain proper pool chemistry to limit pool cleaning and drainage events. | 5.4
Use friction washing in vehicle washes and consider installing a water reclamation and reuse system. | 5.5
Mechanical Systems
Eliminate single-pass cooling. | 6.2
Professionally monitor cooling tower and boiler chemistry and maximize cycles of concentration. | 6.2, 6.5
Install cooling tower meters and control systems to control chemical feed and blowdown based on conductivity. | 6.3
Inspect chillers and air handler coils regularly and remove dirt and scale buildup. | 6.4
Regularly check and maintain boilers, steam lines, and steam traps. | 6.5
Laboratory and Medical Equipment
Use water purification only when necessary. | 7.2
Turn off pumps when not in use. | 7.3
Install thermostatically actuated valves to control the flow of cooling water for steam sterilizer condensate discharge. | 7.4
Replace old steam sterilizers and vacuum pumps with newer models that do not use single-pass cooling or condensate discharge tempering water. | 7.3, 7.4
Replace old fume hoods with a filtration system that does not require water (e.g., activated carbon). | 7.6
Inspect and repair worn cage-and-rack washer valves and rinse nozzles. | 7.7
Run glassware and cage-and-rack washers only when full. | 7.5, 7.7
Consider converting from traditional film to digital X-ray equipment. | 7.8
Onsite Alternative Water Use
Consider using onsite alternative water for irrigation, cooling tower make-up, toilet and urinal flushing, fume hood scrubbers, and other uses not requiring potable water. | 8

## Building Water Survey
Building Water Survey Worksheet
Surveyed by:
Date:
General Information
Name of Building: | Address:
Building Contact | Phone:
Building Dimensions: | Building wastewater is currently: |  | Is recycled water currently used in any of the following areas?
Width:
Length:
Number of Floors (height):
Building Occupancy Data
Average Number of Occupants: | Number of Women: |  | Number of Men:
Occupancy Schedule
Weekdays | From | a.m. | To | p.m.
Saturdays | From | a.m. | To | p.m.
Sundays | From | a.m. | To | p.m.
Holidays | From | a.m. | To | p.m.
Treated on site
Connected to city water system
Other
Toilets
Urinals
Cooling Towers
Irrigation

## List of Water Meters
List of Water Meters Worksheet
Water Account Numbers (for billing) | Meter Numbers | Size/Type of Meter | Meter Locations

## Water Consumption History
Water Consumption History Worksheet
Year | Monthly Consumption by Billing Units: Thousands of Gallons or ccf1 (by water account number)
| Indoor Uses | [5 empty] | Landscape Uses
Month | Account # | Account # | Account # | Account # | Billed Days | Average GPWD2 | Account # | Account # | Account # | Account # | Billed Days | Average GPWD2
January
February
March
April
May
June
July
August
September
October
November
December
Total
Average
1 The abbreviation ccf represents 100 cubic feet, or roughly 748 gallons.
2 The abbreviation GPWD represents gallons per workday, assuming five days per week.

## Existing Plumbing Equipment
Existing Plumbing Equipment Worksheet
Use Area | Location | Equipment | # of Units | Type | Mounting (floor/wall) | Make/Model | Average Flow Rate or Consumption | Average Uses per Week per Unit | Comments (leaks, control, etc.)

## Water Use Inventory
Water Use Inventory Worksheet
Item | Location | Flow (gallons per minute) | Operating Time (minutes per day) | Flow per Day (gallons per day) | Remarks