## Template
Attachment to Technical Paper No. 7 - Template for Pretreatment Pollutant Concentration Data for Semi-Annual Compliance Monitoring Report [40 CFR 403.12(e) and (h)]
Industrial User NPDES ID | Monitoring Location | Parameter | Parameter Result Value Qualifier | Parameter Result Value | Parameter Result Units | No Data Indicator Code | Date Associated with No Data | Sample Collection Start Date | Sample Collection Start Time | Sample Collection End Date | Sample Collection End Time | Sample Collection Reason | Sample Collection Type | Entity Conducting Analysis or Reporting No Data | Analytic Method | Analytic Method Reporting Limit (RL) (in mg/L) | Analytic Method Detection Limit (MDL) (in mg/L) | Dilution Factor | Result Comments
This is the NPDES ID for the Industrial User | This is uneditable text or number that shows the monitoring location and corresponds to the limts set in the Control Mechanism. This is a pick list or some other data entry mechanism to prevent free text entry.] | [This is an uneditable list of parameters and corresponds to the limits set in the Control Mechanism. This is a pick list or some other data entry mechanism to prevent free text entry.] | < , > , = , T (Too Numerous to Count), E (Estimated), J (Below RL but Above MDL) | This is the value of monitoring result. | These units should be fixed (uneditable) for each analyte and correspond to the limits set in the Control Mechanism. | A (Failure to Conduct Sampling or Analysis in Reporting Period), B (No Sampling or Analysis Conducted due to Laboratory Error), C (No Sampling or Analysis Conducted due to Natural Disaster), D (No Sampling or Analysis Conducted due to No Discharge in Reporting Period), E (No Sampling or Analysis Conducted - Other Reason), | This is the date associated with no data being reported by the SIU or Control Authority. This date will be the end date of the reporting period. | [MM/DD/YYYY] This is the start date of sample collection and is entered by the SIU/CIU | [00:00 24-hour clock] This is the start time of sample collection and is entered by the SIU/CIU | [MM/DD/YYYY] This is the end date of sample collection and is entered by the SIU/CIU | [00:00 24-hour clock] This is the end time of sample collection and is entered by the SIU/CIU | A (Compliance Monitoring), B (Compliance Monitoring Resample), C (Laboratory QA Sample), D (Optional Monitoring) | The unique code/description identifying the sample type (e.g., continuous, composite, grab). This field will be uneditable when the user selects a "Sample Collection Reason" of "A - Compliance Monitoring" or "B -Compliance Monitoring Resample" and will correspond to the appropriate limts set in the Control Mechanism. | The unique code/description identifying the entity conducting the sampling and analysis: Industrial User, Control Authority (State), or Control Authority (EPA). This field will be uneditable and will correspond to the role of the user performing the data entry. | This is a free text field (e.g., "EPA 200.7") and is entered by the SIU/CIU. | This is the value at which the analytical method can quanitify the parameter. This should be reported in the same units as the limits. | This is the value at which the analytical method can detect the presence of the parameter. This should be reported in the same units as the limits. | This is a number (e.g., "2"). Some wastewaters require dilution prior to analysis. This is because some analytic methods can only accurrately quanitify pollutant concentrations below a certain concentration. | This a free text field that allows the SIU/CIU to provide more information about the analytical result. For example, the user can provide more information on why a different sampling method was used instead of the method required in the Control Mechanism.
[ ADD NEW SAMPLE ROW] | < - This is button to add new row of data (Users will also be able to batch in data from a text file to avoid direct data entry on web form)
[ ] | < - The filer will have the ability to use a checkbox or other mechanism to indicate whether the filer is submitting a Toxic Organic Management Plan (TOMP) certification in lieu of compliance monitoring. If the user uses this checkbox, the filer will be required to make a TOMP certification.
Color Key
< - These are data that are presented to the SIU/CIU but in an uneditable form. These data come from the limits data, which the State or EPA (as the control authority) need to establish and share with EPA.
< - These are the data that are entered by the SIU/CIU or the Control Authority (EPA or State) for each submission.
< - The Control Authority (EPA or state) can require SIU/CIUs to submit these data for each submission.
Notes: - This submission will include all certification statement as required by 40 CFR 403.12(e), (h), and (l). - Each Semi-Annual Compliance Monitoring Report must include "Average Daily Wastewater Flows at Monitoring Location Over Monitoring Period" and "Maximum Daily Wastewater Flows at Monitoring Location Over Monitoring Period" as a paramater for each monitoring location for each compliance monitoring report. See 40 CFR 403.12(e) and (h). - Each Semi-Annual Compliance Monitoring Report must include a measurement of production (with units) for effluent limits based on production normalized categorical standards. EPA regulations require Industrial Users subject to equivalent mass limits to record the facility's production rates and notify the Control Authority whenever production rates are expected to vary by more than 20 percent from its baseline production rates. - Values below the MDL should be entered as "< XXX mg/kg" with XXX as the MDL. - Values below the RL but above the MDL should be entered as "J XXX mg/kg" with XXX as the measured value. Result is less than the RL but greater than or equal to the MDL and the concentration is an approximate value. - For grab samples the sample period end date and time will equal the sample period start date and time. - Documentation (e.g., for reporting actual average production rate for the reporting period), certifications (e.g., TOMP certifications), and reports will be added as attachments to the compliance monitoring report as required by the Control Mechanism. - The Control Authority will use these data to automatically determine compliance with discharge limits in the Control Mechanism. For example, samples taken in a month will be automatically averaged and compared against a monthly average limit. This means that the EPA Region or authorized State will need to maintain these limits data. EPA will provide training. - EPA recommends that the control mechanism also require the reporting of the duration of discharge (hours of discharge per monitoring period) for SIU/CIUs that have intermittent discharges. The parameter code for “Duration of Discharge” is “50037.” - A "R090P" violation code will be created if the reported value (or calculated maximum or average based on reported values) exceeds the categorial pretreatment standard or local limit. These data will be used to measure compliance against categorical pretreatment standards and local limits of diffent time period averaging including: "Maximum Daily," "Monthly Average," and "4-Day Average." The system will calculate these averages and maximums based on the reported values.
Significiant Noncompliance: The Significiant Noncompliance will be calculated in accordance with EPA's General Pretreatment Regulations [40 CFR 403.8(f)(2)(viii)]

## Example Data
Attachment to Technical Paper No. 7 - Template for Pretreatment Pollutant Concentration Data for Semi-Annual Compliance Monitoring Report [40 CFR 403.12(e) and (h)]
Industrial User NPDES ID | Monitoring Location | Parameter | Parameter Result Value Qualifier | Parameter Result Value | Parameter Result Units | No Data Indicator Code | Date Associatd with No Data | Sample Collection Start Date | Sample Collection Start Time | Sample Collection End Date | Sample Collection End Time | Sample Collection Reason | Sample Collection Type | Entity Conducting Analysis or Reporting No Data | Analytic Method | Analytic Method Reporting Limit (RL) (in mg/L) | Analytic Method Detection Limit (MDL) (in mg/L) | Dilution Factor | Result Comments
CTP000012 | 001 | Cadmium (T) | = | 0.32 | mg/L |  |  | 2017-10-09 | 13:16 | 2017-10-09 | 13:16 | A (Compliance Monitoring) | Grab | Industrial User | EPA 200.7 | 0.1 | 0.05 | 1
CTP000012 | 001 | Chromium (T) | = | 7 | mg/L |  |  | 2017-10-09 | 13:16 | 2017-10-09 | 13:16 | A (Compliance Monitoring) | Grab | Industrial User | EPA 200.7 | 0.1 | 0.05 | 1
CTP000012 | 001 | Copper (T) | = | 0.29 | mg/L |  |  | 2017-10-09 | 13:16 | 2017-10-09 | 13:16 | A (Compliance Monitoring) | Grab | Industrial User | EPA 200.7 | 0.1 | 0.05 | 1
CTP000012 | 001 | Lead (T) | = | 0.5 | mg/L |  |  | 2017-10-09 | 13:16 | 2017-10-09 | 13:16 | A (Compliance Monitoring) | Grab | Industrial User | EPA 200.7 | 0.1 | 0.05 | 1
CTP000012 | 001 | Nickel (T) | = | 0.28 | mg/L |  |  | 2017-10-09 | 13:16 | 2017-10-09 | 13:16 | A (Compliance Monitoring) | Grab | Industrial User | EPA 200.7 | 0.1 | 0.05 | 1
CTP000012 | 001 | Silver (T) | < | 0.01 | mg/L |  |  | 2017-10-09 | 13:16 | 2017-10-09 | 13:16 | A (Compliance Monitoring) | Grab | Industrial User | EPA 200.7 | 0.1 | 0.01 | 1
CTP000012 | 001 | Zinc (T) | = |  | mg/L | A (Failure to Conduct Sampling or Analysis in Reporting Period) | 2017-10-31 | [6 empty] | Industrial User |  |  |  |  | The Industrial User did not analyze this parameter for this grab sample. Industrial User did not do any additional re-sampling for this parameter in the reporting period.
CTP000012 | 001 | Cyanide (T) | = | 0.45 | mg/L |  |  | 2017-10-09 | 13:16 | 2017-10-09 | 13:16 | A (Compliance Monitoring) | Grab | Industrial User | EPA 335.4 | 0.1 | 0.05 | 1
CTP000012 | 001 | TTO | = | 0.35 | mg/L |  |  | 2017-10-09 | 13:16 | 2017-10-09 | 13:16 | A (Compliance Monitoring) | Grab | Industrial User | EPA 624 | 0.1 | 0.05 | 1
CTP000012 | 001 | Chromium (T) | = | 0.3 | mg/L |  |  | 2017-10-23 | 9:00 | 2017-10-23 | 9:00 | B (Compliance Monitoring Resample) | Grab | Industrial User | EPA 200.7 | 0.1 | 0.05 | 1
CTP000012 | 002 | Cadmium (T) | = | 0.74 | mg/L |  |  | 2017-10-09 | 14:30 | 2017-10-09 | 14:30 | A (Compliance Monitoring) | Grab | Industrial User | EPA 200.7 | 0.1 | 0.05 | 1
CTP000012 | 002 | Chromium (T) | = | 2 | mg/L |  |  | 2017-10-09 | 14:30 | 2017-10-09 | 14:30 | A (Compliance Monitoring) | Grab | Industrial User | EPA 200.7 | 0.1 | 0.05 | 1
CTP000012 | 002 | Copper (T) | = | 0.14 | mg/L |  |  | 2017-10-09 | 14:30 | 2017-10-09 | 14:30 | A (Compliance Monitoring) | Grab | Industrial User | EPA 200.7 | 0.1 | 0.05 | 1
CTP000012 | 002 | Lead (T) | = | 0.71 | mg/L |  |  | 2017-10-09 | 14:30 | 2017-10-09 | 14:30 | A (Compliance Monitoring) | Grab | Industrial User | EPA 200.7 | 0.1 | 0.05 | 1
CTP000012 | 002 | Nickel (T) | = | 0.28 | mg/L |  |  | 2017-10-09 | 14:30 | 2017-10-09 | 14:30 | A (Compliance Monitoring) | Grab | Industrial User | EPA 200.7 | 0.1 | 0.05 | 1
CTP000012 | 002 | Silver (T) | < | 0.01 | mg/L |  |  | 2017-10-09 | 14:30 | 2017-10-09 | 14:30 | A (Compliance Monitoring) | Grab | Industrial User | EPA 200.7 | 0.1 | 0.01 | 1
CTP000012 | 002 | Zinc (T) | < | 0.01 | mg/L |  |  | 2017-10-09 | 14:30 | 2017-10-09 | 14:30 | A (Compliance Monitoring) | Grab | Industrial User | EPA 200.7 | 0.1 | 0.01 | 1
CTP000012 | 002 | Cyanide (T) | = | 0.92 | mg/L |  |  | 2017-10-09 | 14:30 | 2017-10-09 | 14:30 | A (Compliance Monitoring) | Grab | Industrial User | EPA 335.4 | 0.1 | 0.05 | 1
CTP000012 | 002 | TTO | = | 0.32 | mg/L |  |  | 2017-10-09 | 14:30 | 2017-10-09 | 14:30 | A (Compliance Monitoring) | Grab | Industrial User | EPA 624 | 0.1 | 0.05 | 1
CTP000012 | 001 | Cadmium (T) | = | 0.33 | mg/L |  |  | 2017-11-09 | 9:00 | 2017-11-09 | 9:00 | A (Compliance Monitoring) | Grab | Industrial User | EPA 200.7 | 0.1 | 0.05 | 1
CTP000012 | 001 | Chromium (T) | = | 0.99 | mg/L |  |  | 2017-11-09 | 9:00 | 2017-11-09 | 9:00 | A (Compliance Monitoring) | Grab | Industrial User | EPA 200.7 | 0.1 | 0.05 | 1
CTP000012 | 001 | Copper (T) | = | 0.74 | mg/L |  |  | 2017-11-09 | 9:00 | 2017-11-09 | 9:00 | A (Compliance Monitoring) | Grab | Industrial User | EPA 200.7 | 0.1 | 0.05 | 1
CTP000012 | 001 | Lead (T) | = | 0.54 | mg/L |  |  | 2017-11-09 | 9:00 | 2017-11-09 | 9:00 | A (Compliance Monitoring) | Grab | Industrial User | EPA 200.7 | 0.1 | 0.05 | 1
CTP000012 | 001 | Nickel (T) | = | 0.96 | mg/L |  |  | 2017-11-09 | 9:00 | 2017-11-09 | 9:00 | A (Compliance Monitoring) | Grab | Industrial User | EPA 200.7 | 0.1 | 0.05 | 1
CTP000012 | 001 | Silver (T) | < | 0.01 | mg/L |  |  | 2017-11-09 | 9:00 | 2017-11-09 | 9:00 | A (Compliance Monitoring) | Grab | Industrial User | EPA 200.7 | 0.1 | 0.05 | 1
CTP000012 | 001 | Zinc (T) | = | 0.07 | mg/L |  |  | 2017-11-09 | 9:00 | 2017-11-09 | 9:00 | A (Compliance Monitoring) | Grab | Industrial User | EPA 200.7 | 0.1 | 0.05 | 1
CTP000012 | 001 | Cyanide (T) | = | 0.78 | mg/L |  |  | 2017-11-09 | 9:00 | 2017-11-09 | 9:00 | A (Compliance Monitoring) | Grab | Industrial User | EPA 335.4 | 0.1 | 0.05 | 1
CTP000012 | 001 | TTO | = | 0.18 | mg/L |  |  | 2017-11-09 | 9:00 | 2017-11-09 | 9:00 | A (Compliance Monitoring) | Grab | Industrial User | EPA 624 | 0.1 | 0.05 | 1
CTP000012 | 002 | Cadmium (T) |  |  | mg/L | D (No Sampling or Analysis Conducted due to No Discharge in Reporting Period) | 2017-11-30 |  |  |  |  | A (Compliance Monitoring) |  | Industrial User |  |  |  |  | No discharge in Outfall 002 in the reporting period.
CTP000012 | 002 | Chromium (T) |  |  | mg/L | D (No Sampling or Analysis Conducted due to No Discharge in Reporting Period) | 2017-11-30 |  |  |  |  | A (Compliance Monitoring) |  | Industrial User |  |  |  |  | No discharge in Outfall 002 in the reporting period.
CTP000012 | 002 | Copper (T) |  |  | mg/L | D (No Sampling or Analysis Conducted due to No Discharge in Reporting Period) | 2017-11-30 |  |  |  |  | A (Compliance Monitoring) |  | Industrial User |  |  |  |  | No discharge in Outfall 002 in the reporting period.
CTP000012 | 002 | Lead (T) |  |  | mg/L | D (No Sampling or Analysis Conducted due to No Discharge in Reporting Period) | 2017-11-30 |  |  |  |  | A (Compliance Monitoring) |  | Industrial User |  |  |  |  | No discharge in Outfall 002 in the reporting period.
CTP000012 | 002 | Nickel (T) |  |  | mg/L | D (No Sampling or Analysis Conducted due to No Discharge in Reporting Period) | 2017-11-30 |  |  |  |  | A (Compliance Monitoring) |  | Industrial User |  |  |  |  | No discharge in Outfall 002 in the reporting period.
CTP000012 | 002 | Silver (T) |  |  | mg/L | D (No Sampling or Analysis Conducted due to No Discharge in Reporting Period) | 2017-11-30 |  |  |  |  | A (Compliance Monitoring) |  | Industrial User |  |  |  |  | No discharge in Outfall 002 in the reporting period.
CTP000012 | 002 | Zinc (T) |  |  | mg/L | D (No Sampling or Analysis Conducted due to No Discharge in Reporting Period) | 2017-11-30 |  |  |  |  | A (Compliance Monitoring) |  | Industrial User |  |  |  |  | No discharge in Outfall 002 in the reporting period.
CTP000012 | 002 | Cyanide (T) |  |  | mg/L | D (No Sampling or Analysis Conducted due to No Discharge in Reporting Period) | 2017-11-30 |  |  |  |  | A (Compliance Monitoring) |  | Industrial User |  |  |  |  | No discharge in Outfall 002 in the reporting period.
CTP000012 | 002 | TTO |  |  | mg/L | D (No Sampling or Analysis Conducted due to No Discharge in Reporting Period) | 2017-11-30 |  |  |  |  | A (Compliance Monitoring) |  | Industrial User |  |  |  |  | No discharge in Outfall 002 in the reporting period.
CTP000012 | 001 | Chromium (T) | = | 0.3 | mg/L |  |  | 2017-11-14 | 11:15 | 2017-11-14 | 11:15 | A (Compliance Monitoring) | Grab | Control Authority (State) | EPA 200.7 | 0.1 | 0.05 | 1
CTP000012 | 001 | Cadmium (T) | = | 0.9 | mg/L |  |  | 2017-11-14 | 11:15 | 2017-11-14 | 11:15 | A (Compliance Monitoring) | Grab | Control Authority (State) | EPA 200.7 | 0.1 | 0.05 | 1
CTP000012 | 001 | Copper (T) | = | 0.78 | mg/L |  |  | 2017-11-14 | 11:15 | 2017-11-14 | 11:15 | A (Compliance Monitoring) | Grab | Control Authority (State) | EPA 200.7 | 0.1 | 0.05 | 1
CTP000012 | 001 | Lead (T) | = | 0.13 | mg/L |  |  | 2017-11-14 | 11:15 | 2017-11-14 | 11:15 | A (Compliance Monitoring) | Grab | Control Authority (State) | EPA 200.7 | 0.1 | 0.05 | 1
CTP000012 | 001 | Nickel (T) | = | 0.59 | mg/L |  |  | 2017-11-14 | 11:15 | 2017-11-14 | 11:15 | A (Compliance Monitoring) | Grab | Control Authority (State) | EPA 200.7 | 0.1 | 0.05 | 1
CTP000012 | 001 | Silver (T) | < | 0.01 | mg/L |  |  | 2017-11-14 | 11:15 | 2017-11-14 | 11:15 | A (Compliance Monitoring) | Grab | Control Authority (State) | EPA 200.7 | 0.1 | 0.05 | 1
CTP000012 | 001 | Zinc (T) | < | 0.01 | mg/L |  |  | 2017-11-14 | 11:15 | 2017-11-14 | 11:15 | A (Compliance Monitoring) | Grab | Control Authority (State) | EPA 200.7 | 0.1 | 0.05 | 1
CTP000012 | 001 | Cyanide (T) | = | 0.39 | mg/L |  |  | 2017-11-14 | 11:15 | 2017-11-14 | 11:15 | A (Compliance Monitoring) | Grab | Control Authority (State) | EPA 335.4 | 0.1 | 0.05 | 1
CTP000012 | 001 | TTO | = | 0.72 | mg/L |  |  | 2017-11-14 | 11:15 | 2017-11-14 | 11:15 | A (Compliance Monitoring) | Grab | Control Authority (State) | EPA 624 | 0.1 | 0.05 | 1