## Title Cover
Draft Risk Evaluation for N-methyl-2-pyrrolidone (NMP)
Supplemental Excel File on Occupational Risk Calculations
October, 2019
This file contains the entirety of the raw PBPK model inputs, outputs, and MOEs for occupational exposure scenarios for the Peer Review Draft Risk Evaluation for N-Methylpyrrolidone (2-Pyrrolidinone, 1 Methyl-) (NMP).
The PBPK modeling inputs, outputs, and MOEs are in the three tabs for acute worker, chronic worker, and ONU.
This file contains the September 5 model runs for workers and August 22 model runs for ONUs.

## acute worker exposure and MOEs
Occupational Exposure Scenario (note: key in row 233) (9/4/19 inputs) (NOTE: FEMALE body weight value is 74 kg; SA for liquid exposure in column I is forFEMALE WORKERS) |  |  | Inh. Characterization | hand SA | gloves | Weight frac characterization | Weight Fraction | SA exposed (cm2 - female) | exposure duration (hr) | 8-hr TWA Air Conc (mg/m3) (calculated) | Duration-based Air Conc (mg/m3) | Air Conc Notes | PVL (dermal permeability constan used) | Gloves Protection Factor, "1" = none | PBPK Run # | weight fraction | SAL (exposed SA/PF) | Duration | PF | Women childbearing age, AUC, no mask | Women childbearing age, Cmax, no mask | Women childbearing age, AUC, with mask | Women childbearing age, Cmax, with mask | No mask MOE for Cmax (benchmark MOE = 30) | With mask MOE for Cmax (benchmark MOE = 30)
230 | 74
1 - MFG | central gloves PF 20 | bulk containers | 50th | 1-hand | yes | n/a - 100% | 1 | 445 | 0.5 | 0.0475 | 0.76 | duration per model | 0.000478 | 20 | 1 | 1 | 22.25 | 0.5 | 20 | 0.40985 | 0.21072 | 0.40277 | 0.2075 | 1025.0678 | 1040.9806
| high-end gloves PF 20 | drums | 95th | 2-hand | yes | n/a - 100% | 1 | 890 | 2.06 | 1.5064 | 5.85 | duration per model | 0.000478 | 20 | 2 | 1 | 44.5 | 2.06 | 20 | 3.6254 | 1.1125 | 3.3978 | 1.0461 | 194.1552 | 206.4754
| central gloves PF 10 | bulk containers | 50th | 1-hand | yes | n/a - 100% | 1 | 445 | 0.5 | 0.0475 | 0.76 | duration per model | 0.000478 | 10 | 3 | 1 | 44.5 | 0.5 | 10 | 0.81121 | 0.41726 | 0.80411 | 0.41403 | 517.6643 | 521.695
| high-end gloves PF 10 | drums | 95th | 2-hand | yes | n/a - 100% | 1 | 890 | 2.06 | 1.5064 | 5.85 | duration per model | 0.000478 | 10 | 4 | 1 | 89 | 2.06 | 10 | 7.0047 | 2.1449 | 6.7737 | 2.078 | 100.7051 | 103.9472
| central gloves PF 5 | bulk containers | 50th | 1-hand | yes | n/a - 100% | 1 | 445 | 0.5 | 0.0475 | 0.76 | duration per model | 0.000478 | 5 | 5 | 1 | 89 | 0.5 | 5 | 1.6165 | 0.83085 | 1.6093 | 0.82762 | 259.9746 | 260.989
| high-end gloves PF 5 | drums | 95th | 2-hand | yes | n/a - 100% | 1 | 890 | 2.06 | 1.5064 | 5.85 | duration per model | 0.000478 | 5 | 6 | 1 | 178 | 2.06 | 5 | 13.9158 | 4.2321 | 13.6777 | 4.1642 | 51.0386 | 51.8708
| central no gloves | bulk containers | 50th | 1-hand | no | n/a - 100% | 1 | 445 | 0.5 | 0.0475 | 0.76 | duration per model | 0.000478 | 1 | 7 | 1 | 445 | 0.5 | 1 | 8.1676 | 4.1702 | 8.1602 | 4.1669 | 51.7965 | 51.8373
| high-end no gloves | drums | 95th | 2-hand | no | n/a - 100% | 1 | 890 | 2.06 | 1.5064 | 5.85 | duration per model | 0.000478 | 1 | 8 | 1 | 890 | 2.06 | 1 | 76.6666 | 21.8773 | 76.3712 | 21.8028 | 9.8732 | 9.907
2 - import | central gloves PF 20 | bulk containers | 50th | 1-hand | yes | n/a - 100% | 1 | 445 | 0.5 | 0.0475 | 0.76 | duration per model | 0.000478 | 20 | 9 | 1 | 22.25 | 0.5 | 20 | 0.40985 | 0.21072 | 0.40277 | 0.2075 | 1025.0678 | 1040.9806
| high-end gloves PF 20 | drums | 95th | 2-hand | yes | n/a - 100% | 1 | 890 | 2.06 | 1.5064 | 5.85 | duration per model | 0.000478 | 20 | 10 | 1 | 44.5 | 2.06 | 20 | 3.6254 | 1.1125 | 3.3978 | 1.0461 | 194.1552 | 206.4754
| central gloves PF 10 | bulk containers | 50th | 1-hand | yes | n/a - 100% | 1 | 445 | 0.5 | 0.0475 | 0.76 | duration per model | 0.000478 | 10 | 11 | 1 | 44.5 | 0.5 | 10 | 0.81121 | 0.41726 | 0.80411 | 0.41403 | 517.6643 | 521.695
| high-end gloves PF 10 | drums | 95th | 2-hand | yes | n/a - 100% | 1 | 890 | 2.06 | 1.5064 | 5.85 | duration per model | 0.000478 | 10 | 12 | 1 | 89 | 2.06 | 10 | 7.0047 | 2.1449 | 6.7737 | 2.078 | 100.7051 | 103.9472
| central gloves PF 5 | bulk containers | 50th | 1-hand | yes | n/a - 100% | 1 | 445 | 0.5 | 0.0475 | 0.76 | duration per model | 0.000478 | 5 | 13 | 1 | 89 | 0.5 | 5 | 1.6165 | 0.83085 | 1.6093 | 0.82762 | 259.9746 | 260.989
| high-end gloves PF 5 | drums | 95th | 2-hand | yes | n/a - 100% | 1 | 890 | 2.06 | 1.5064 | 5.85 | duration per model | 0.000478 | 5 | 14 | 1 | 178 | 2.06 | 5 | 13.9158 | 4.2321 | 13.6777 | 4.1642 | 51.0386 | 51.8708
| central no gloves | bulk containers | 50th | 1-hand | no | n/a - 100% | 1 | 445 | 0.5 | 0.0475 | 0.76 | duration per model | 0.000478 | 1 | 15 | 1 | 445 | 0.5 | 1 | 8.1676 | 4.1702 | 8.1602 | 4.1669 | 51.7965 | 51.8373
| high-end no gloves | drums | 95th | 2-hand | no | n/a - 100% | 1 | 890 | 2.06 | 1.5064 | 5.85 | duration per model | 0.000478 | 1 | 16 | 1 | 890 | 2.06 | 1 | 76.6666 | 21.8773 | 76.3712 | 21.8028 | 9.8732 | 9.907
3 - Chemical processing | central gloves PF 20 | drums | 50th | 1-hand | yes | n/a - 100% | 1 | 445 | 0.362 | 0.074662 | 1.65 | duration per model | 0.000478 | 20 | 17 | 1 | 22.25 | 0.362 | 20 | 0.30447 | 0.18035 | 0.29335 | 0.17464 | 1197.6915 | 1236.8343
| high-end gloves PF 20 | drums | 95th | 2-hand | yes | n/a - 100% | 1 | 890 | 0.362 | 0.26471 | 5.85 | duration per model | 0.000478 | 20 | 18 | 1 | 44.5 | 0.362 | 20 | 0.63221 | 0.37279 | 0.59271 | 0.35254 | 579.4092 | 612.6904
| central gloves PF 10 | drums | 50th | 1-hand | yes | n/a - 100% | 1 | 445 | 0.362 | 0.074662 | 1.65 | duration per model | 0.000478 | 10 | 19 | 1 | 44.5 | 0.362 | 10 | 0.59469 | 0.35307 | 0.58355 | 0.34736 | 611.7791 | 621.8381
| high-end gloves PF 10 | drums | 95th | 2-hand | yes | n/a - 100% | 1 | 890 | 0.362 | 0.26471 | 5.85 | duration per model | 0.000478 | 10 | 20 | 1 | 89 | 0.362 | 10 | 1.2141 | 0.7186 | 1.1745 | 0.69832 | 300.584 | 309.3118
| central gloves PF 5 | drums | 50th | 1-hand | yes | n/a - 100% | 1 | 445 | 0.362 | 0.074662 | 1.65 | duration per model | 0.000478 | 5 | 21 | 1 | 89 | 0.362 | 5 | 1.1765 | 0.69885 | 1.1653 | 0.69313 | 309.0787 | 311.6288
| high-end gloves PF 5 | drums | 95th | 2-hand | yes | n/a - 100% | 1 | 890 | 0.362 | 0.26471 | 5.85 | duration per model | 0.000478 | 5 | 22 | 1 | 178 | 0.362 | 5 | 2.3834 | 1.4116 | 2.3435 | 1.3912 | 153.0218 | 155.2578
| central no gloves | drums | 50th | 1-hand | no | n/a - 100% | 1 | 445 | 0.362 | 0.074662 | 1.65 | duration per model | 0.000478 | 1 | 23 | 1 | 445 | 0.362 | 1 | 5.8863 | 3.4881 | 5.8749 | 3.4823 | 61.9256 | 62.0286
| high-end no gloves | drums | 95th | 2-hand | no | n/a - 100% | 1 | 890 | 0.362 | 0.26471 | 5.85 | duration per model | 0.000478 | 1 | 24 | 1 | 890 | 0.362 | 1 | 11.9947 | 7.0177 | 11.9528 | 6.997 | 30.7793 | 30.8705
4 - Formulation | central gloves PF 20 | drums - liquid NMP | 50th | 1-hand | yes | n/a - 100% | 1 | 445 | 0.362 | 0.074662 | 1.65 | duration per model | 0.000478 | 20 | 25 | 1 | 22.25 | 0.362 | 20 | 0.30447 | 0.18035 | 0.29335 | 0.17464 | 1197.6915 | 1236.8343
| High-end gloves PF 20 | maintenance, bottling, shipping | 95th | 2-hand | Yes | N/A - 100% is assumed for both exposure scenarios | 1 | 890 | 8 | 12.8 | 12.8 | duration per model | 0.000478 | 20 | 26 | 1 | 44.5 | 8 | 20 | 15.6809 | 2.3453 | 13.6958 | 2.0555 | 92.1002 | 105.0841
| central gloves PF 10 | drums - liquid NMP | 50th | 1-hand | yes | n/a - 100% | 1 | 445 | 0.362 | 0.074662 | 1.65 | duration per model | 0.000478 | 10 | 27 | 1 | 44.5 | 0.362 | 10 | 0.59469 | 0.35307 | 0.58355 | 0.34736 | 611.7791 | 621.8381
| high-end gloves PF 10 | maintenance, bottling, shipping | 95th | 2-hand | yes | N/A - 100% is assumed for both exposure scenarios | 1 | 890 | 8 | 12.8 | 12.8 | duration per model | 0.000478 | 10 | 28 | 1 | 89 | 8 | 10 | 29.3346 | 4.3918 | 27.274 | 4.0913 | 49.1827 | 52.7952
| central gloves PF 5 | drums - liquid NMP | 50th | 1-hand | yes | n/a - 100% | 1 | 445 | 0.362 | 0.074662 | 1.65 | duration per model | 0.000478 | 5 | 29 | 1 | 89 | 0.362 | 5 | 1.1765 | 0.69885 | 1.1653 | 0.69313 | 309.0787 | 311.6288
| high-end gloves PF 5 | maintenance, bottling, shipping | 95th | 2-hand | yes | N/A - 100% is assumed for both exposure scenarios | 1 | 890 | 8 | 12.8 | 12.8 | duration per model | 0.000478 | 5 | 30 | 1 | 178 | 8 | 5 | 58.2049 | 8.7025 | 55.9866 | 8.3804 | 24.8205 | 25.7745
| central no gloves | drums - liquid NMP | 50th | 1-hand | no | n/a - 100% | 1 | 445 | 0.362 | 0.074662 | 1.65 | duration per model | 0.000478 | 1 | 31 | 1 | 445 | 0.362 | 1 | 5.8863 | 3.4881 | 5.8749 | 3.4823 | 61.9256 | 62.0286
| high-end no gloves | maintenance, bottling, shipping | 95th | 2-hand | no | N/A - 100% is assumed for both exposure scenarios | 1 | 890 | 8 | 12.8 | 12.8 | duration per model | 0.000478 | 1 | 32 | 1 | 890 | 8 | 1 | 375.9644 | 53.1727 | 372.2275 | 52.6937 | 4.0622 | 4.0992
5 - coatings | central gloves PF 20 | spray application | mean | 1-hand | yes | central | 0.02 | 445 | 4 | 0.53 | 0.53 | Based on 4-hr TWA data and 8-hr TWA data | 0.000478 | 20 | 33 | 0.02 | 22.25 | 4 | 20 | 0.11622 | 0.026895 | 0.076805 | 0.017975 | 8031.2635 | 12016.846
| high-end gloves PF 20 | spray application | high-end of range | 2-hand | yes | high | 0.534 | 890 | 8 | 4.51 | 4.51 | Based on 8-hr TWA data | 0.000478 | 20 | 34 | 0.534 | 44.5 | 8 | 20 | 7.8177 | 1.171 | 7.1324 | 1.0709 | 184.4623 | 201.6963
| central gloves PF 10 | spray application | mean | 1-hand | yes | central | 0.02 | 445 | 4 | 0.53 | 0.53 | Based on 4-hr TWA data and 8-hr TWA data | 0.000478 | 10 | 35 | 0.02 | 44.5 | 4 | 10 | 0.18032 | 0.041926 | 0.14089 | 0.033004 | 5151.9702 | 6544.7052
| high-end gloves PF 10 | spray application | high-end of range | 2-hand | yes | high | 0.534 | 890 | 8 | 4.51 | 4.51 | Based on 8-hr TWA data | 0.000478 | 10 | 36 | 0.534 | 89 | 8 | 10 | 14.8864 | 2.2321 | 14.1873 | 2.13 | 96.7718 | 101.4087
| central gloves PF 5 | spray application | mean | 1-hand | yes | central | 0.02 | 445 | 4 | 0.53 | 0.53 | Based on 4-hr TWA data and 8-hr TWA data | 0.000478 | 5 | 37 | 0.02 | 89 | 4 | 5 | 0.30853 | 0.072002 | 0.26909 | 0.063076 | 2999.9165 | 3424.4502
| high-end gloves PF 5 | spray application | high-end of range | 2-hand | yes | high | 0.534 | 890 | 8 | 4.51 | 4.51 | Based on 8-hr TWA data | 0.000478 | 5 | 38 | 0.534 | 178 | 8 | 5 | 29.4518 | 4.4159 | 28.7243 | 4.3098 | 48.9143 | 50.1185
| central no gloves | spray application | mean | 1-hand | no | central | 0.02 | 445 | 4 | 0.53 | 0.53 | Based on 4-hr TWA data and 8-hr TWA data | 0.000478 | 1 | 39 | 0.02 | 445 | 4 | 1 | 1.3347 | 0.31322 | 1.2952 | 0.30427 | 689.6118 | 709.9024
| high-end no gloves | spray application | high-end of range | 2-hand | no | high | 0.534 | 890 | 8 | 4.51 | 4.51 | Based on 8-hr TWA data | 0.000478 | 1 | 40 | 0.534 | 890 | 8 | 1 | 168.5339 | 24.8588 | 167.5492 | 24.7206 | 8.6891 | 8.7376
| central gloves PF 20 | roll / curtain | 50th | 1-hand | yes | central | 0.02 | 445 | 4 | 0.03 | 0.06 | Only know 8-hr TWA. Inputted this value in Column M and calc'd 4-hr TWA from it in ColumnN. | 0.000478 | 20 | 41 | 0.02 | 22.25 | 4 | 20 | 0.069976 | 0.016369 | 0.065514 | 0.015359 | 13195.8768 | 14063.4118
| high-end gloves PF 20 | roll / curtain | 95th | 2-hand | yes | high | 0.534 | 890 | 8 | 0.19 | 0.19 | Based on 8-hr TWA data | 0.000478 | 20 | 42 | 0.534 | 44.5 | 8 | 20 | 6.9494 | 1.0436 | 6.9206 | 1.0394 | 206.9698 | 207.8078
| central gloves PF 10 | roll / curtain | 50th | 1-hand | yes | central | 0.02 | 445 | 4 | 0.03 | 0.06 | Only know 8-hr TWA. Inputted this value in Column M and calc'd 4-hr TWA from it in ColumnN. | 0.000478 | 10 | 43 | 0.02 | 44.5 | 4 | 10 | 0.13406 | 0.031397 | 0.1296 | 0.030388 | 6879.5401 | 7108.1844
| high-end gloves PF 10 | roll / curtain | 95th | 2-hand | yes | high | 0.534 | 890 | 8 | 0.19 | 0.19 | Based on 8-hr TWA data | 0.000478 | 10 | 44 | 0.534 | 89 | 8 | 10 | 14.0006 | 2.1022 | 13.9712 | 2.0979 | 102.7508 | 102.9611
| central gloves PF 5 | roll / curtain | 50th | 1-hand | yes | central | 0.02 | 445 | 4 | 0.03 | 0.06 | Only know 8-hr TWA. Inputted this value in Column M and calc'd 4-hr TWA from it in ColumnN. | 0.000478 | 5 | 45 | 0.02 | 89 | 4 | 5 | 0.26225 | 0.061469 | 0.25779 | 0.060458 | 3513.9809 | 3572.7093
| high-end gloves PF 5 | roll / curtain | 95th | 2-hand | yes | high | 0.534 | 890 | 8 | 0.19 | 0.19 | Based on 8-hr TWA data | 0.000478 | 5 | 46 | 0.534 | 178 | 8 | 5 | 28.5301 | 4.2809 | 28.4995 | 4.2764 | 50.4569 | 50.5095
| central no gloves | roll / curtain | 50th | 1-hand | no | central | 0.02 | 445 | 4 | 0.03 | 0.06 | Only know 8-hr TWA. Inputted this value in Column M and calc'd 4-hr TWA from it in ColumnN. | 0.000478 | 1 | 47 | 0.02 | 445 | 4 | 1 | 1.2873 | 0.30242 | 1.2829 | 0.30141 | 714.2278 | 716.6291
| high-end no gloves | roll / curtain | 95th | 2-hand | no | high | 0.534 | 890 | 8 | 0.19 | 0.19 | Based on 8-hr TWA data | 0.000478 | 1 | 48 | 0.534 | 890 | 8 | 1 | 167.2863 | 24.6831 | 167.2449 | 24.6773 | 8.7509 | 8.753
| central gloves PF 20 | dip | 50th | 1-hand | yes | central | 0.02 | 445 | 4 | 0.99 | 1.98 | Only know 8-hr TWA. Inputted this value in Column M and calc'd 4-hr TWA from it in Column N. | 0.000478 | 20 | 49 | 0.02 | 22.25 | 4 | 20 | 0.25892 | 0.059378 | 0.11164 | 0.026045 | 3637.7083 | 8293.2985
| high-end gloves PF 20 | dip | 95th | 2-hand | yes | high | 0.534 | 890 | 8 | 2.75 | 2.75 | Based on 8-hr TWA data | 0.000478 | 20 | 50 | 0.534 | 44.5 | 8 | 20 | 7.4637 | 1.1191 | 7.0461 | 1.0581 | 193.0202 | 204.1427
| central gloves PF 10 | dip | 50th | 1-hand | yes | central | 0.02 | 445 | 4 | 0.99 | 1.98 | Only know 8-hr TWA. Inputted this value in Column M and calc'd 4-hr TWA from it in Column N. | 0.000478 | 10 | 51 | 0.02 | 44.5 | 4 | 10 | 0.3231 | 0.07442 | 0.17574 | 0.041076 | 2902.43 | 5258.573
| high-end gloves PF 10 | dip | 95th | 2-hand | yes | high | 0.534 | 890 | 8 | 2.75 | 2.75 | Based on 8-hr TWA data | 0.000478 | 10 | 52 | 0.534 | 89 | 8 | 10 | 14.5253 | 2.1791 | 14.0992 | 2.1169 | 99.1234 | 102.0356
| central gloves PF 5 | dip | 50th | 1-hand | yes | central | 0.02 | 445 | 4 | 0.99 | 1.98 | Only know 8-hr TWA. Inputted this value in Column M and calc'd 4-hr TWA from it in Column N. | 0.000478 | 5 | 53 | 0.02 | 89 | 4 | 5 | 0.45135 | 0.10451 | 0.30394 | 0.071152 | 2066.8405 | 3035.7711
| high-end gloves PF 5 | dip | 95th | 2-hand | yes | high | 0.534 | 890 | 8 | 2.75 | 2.75 | Based on 8-hr TWA data | 0.000478 | 5 | 54 | 0.534 | 178 | 8 | 5 | 29.076 | 4.3608 | 28.6327 | 4.2962 | 49.5317 | 50.2771
| central no gloves | dip | 50th | 1-hand | no | central | 0.02 | 445 | 4 | 0.99 | 1.98 | Only know 8-hr TWA. Inputted this value in Column M and calc'd 4-hr TWA from it in Column N. | 0.000478 | 1 | 55 | 0.02 | 445 | 4 | 1 | 1.4808 | 0.34653 | 1.3331 | 0.31308 | 623.3169 | 689.9215
| high-end no gloves | dip | 95th | 2-hand | no | high | 0.534 | 890 | 8 | 2.75 | 2.75 | Based on 8-hr TWA data | 0.000478 | 1 | 56 | 0.534 | 890 | 8 | 1 | 168.0253 | 24.7872 | 167.4252 | 24.703 | 8.7142 | 8.7439
| central gloves PF 20 | brush | single estimate | 1-hand | yes | central | 0.02 | 445 | 4 | 4.13 | 8.26 | Only know 8-hr TWA. Inputted this value in Column M and calc'd 4-hr TWA from it in Column N. | 0.000478 | 20 | 57 | 0.02 | 22.25 | 4 | 20 | 0.87805 | 0.20023 | 0.26258 | 0.061007 | 1078.7553 | 3540.5543
| high-end gloves PF 20 | brush | single estimate | 2-hand | yes | high | 0.534 | 890 | 8 | 4.13 | 4.13 | Based on 8-hr TWA data | 0.000478 | 20 | 58 | 0.534 | 44.5 | 8 | 20 | 7.7412 | 1.1598 | 7.1138 | 1.0681 | 186.2459 | 202.2196
| central gloves PF 10 | brush | single estimate | 1-hand | yes | central | 0.02 | 445 | 4 | 4.13 | 8.26 | Only know 8-hr TWA. Inputted this value in Column M and calc'd 4-hr TWA from it in Column N. | 0.000478 | 10 | 59 | 0.02 | 44.5 | 4 | 10 | 0.9423 | 0.2153 | 0.32671 | 0.076045 | 1003.2593 | 2840.4201
| high-end gloves PF 10 | brush | single estimate | 2-hand | yes | high | 0.534 | 890 | 8 | 4.13 | 4.13 | Based on 8-hr TWA data | 0.000478 | 10 | 60 | 0.534 | 89 | 8 | 10 | 14.8084 | 2.2206 | 14.1683 | 2.1272 | 97.2702 | 101.5434
| central gloves PF 5 | brush | single estimate | 1-hand | yes | central | 0.02 | 445 | 4 | 4.13 | 8.26 | Only know 8-hr TWA. Inputted this value in Column M and calc'd 4-hr TWA from it in Column N. | 0.000478 | 5 | 61 | 0.02 | 89 | 4 | 5 | 1.0708 | 0.24544 | 0.45497 | 0.10614 | 880.0404 | 2035.1
| high-end gloves PF 5 | brush | single estimate | 2-hand | yes | high | 0.534 | 890 | 8 | 4.13 | 4.13 | Based on 8-hr TWA data | 0.000478 | 5 | 62 | 0.534 | 178 | 8 | 5 | 29.3706 | 4.404 | 28.7045 | 4.3068 | 49.0463 | 50.1527
| central no gloves | brush | single estimate | 1-hand | no | central | 0.02 | 445 | 4 | 4.13 | 8.26 | Only know 8-hr TWA. Inputted this value in Column M and calc'd 4-hr TWA from it in Column N. | 0.000478 | 1 | 63 | 0.02 | 445 | 4 | 1 | 2.1145 | 0.49098 | 1.4976 | 0.35125 | 439.9396 | 614.9388
| high-end no gloves | brush | single estimate | 2-hand | no | high | 0.534 | 890 | 8 | 4.13 | 4.13 | Based on 8-hr TWA data | 0.000478 | 1 | 64 | 0.534 | 890 | 8 | 1 | 168.424 | 24.8433 | 167.5224 | 24.7168 | 8.6945 | 8.739
6 - printing / writing | central gloves PF 20 | printing | 50th | 1-hand | yes | central | 0.05 | 445 | 4 | 0.008 | 0.016 | Based on 4-hr TWA data | 0.000478 | 20 | 65 | 0.05 | 22.25 | 4 | 20 | 0.16179 | 0.03793 | 0.1606 | 0.03766 | 5694.7486 | 5735.4783
| high-end gloves PF 20 | printing | 95th | 2-hand | yes | high | 0.07 | 890 | 8 | 0.172 | 0.172 | Based on 8-hr TWA data | 0.000478 | 20 | 66 | 0.07 | 44.5 | 8 | 20 | 0.932 | 0.13989 | 0.90636 | 0.13615 | 1544.0512 | 1586.5103
| central gloves PF 10 | printing | 50th | 1-hand | yes | central | 0.05 | 445 | 4 | 0.008 | 0.016 | Based on 4-hr TWA data | 0.000478 | 10 | 67 | 0.05 | 44.5 | 4 | 10 | 0.32209 | 0.075519 | 0.3209 | 0.07525 | 2860.1893 | 2870.4322
| high-end gloves PF 10 | printing | 95th | 2-hand | yes | high | 0.07 | 890 | 8 | 0.172 | 0.172 | Based on 8-hr TWA data | 0.000478 | 10 | 68 | 0.07 | 89 | 8 | 10 | 1.8324 | 0.27517 | 1.8067 | 0.27142 | 784.9622 | 795.8186
| central gloves PF 5 | printing | 50th | 1-hand | yes | central | 0.05 | 445 | 4 | 0.008 | 0.016 | Based on 4-hr TWA data | 0.000478 | 5 | 69 | 0.05 | 89 | 4 | 5 | 0.64296 | 0.15075 | 0.64176 | 0.15048 | 1432.7963 | 1435.3646
| high-end gloves PF 5 | printing | 95th | 2-hand | yes | high | 0.07 | 890 | 8 | 0.172 | 0.172 | Based on 8-hr TWA data | 0.000478 | 5 | 70 | 0.07 | 178 | 8 | 5 | 3.64 | 0.54679 | 3.6142 | 0.54302 | 395.0318 | 397.7772
| central no gloves | printing | 50th | 1-hand | no | central | 0.05 | 445 | 4 | 0.008 | 0.016 | Based on 4-hr TWA data | 0.000478 | 1 | 71 | 0.05 | 445 | 4 | 1 | 3.2173 | 0.75501 | 3.2161 | 0.75474 | 286.0877 | 286.1907
| high-end no gloves | printing | 95th | 2-hand | no | high | 0.07 | 890 | 8 | 0.172 | 0.172 | Based on 8-hr TWA data | 0.000478 | 1 | 72 | 0.07 | 890 | 8 | 1 | 18.4294 | 2.7708 | 18.4025 | 2.7669 | 77.9552 | 78.066
| central gloves PF 5 | writing | no inhalation | 1 cm2 | yes | central | 0.1 | 1 | 0.5 | 0 | 0 | inh exposure not assessed | 0.000478 | 5 | 73 | 0.1 | 0.2 | 0.5 | 5 | 0.00035994 | 0.00018541 | 0.00035994 | 0.00018541 | 1165009.7101 | 1165009.7101
| high-end gloves PF 5 | writing | no inhalation | 1 cm2 | yes | high | 0.2 | 1 | 0.5 | 0 | 0 | inh exposure not assessed | 0.000478 | 5 | 74 | 0.2 | 0.2 | 0.5 | 5 | 0.00071926 | 0.00037061 | 0.00071926 | 0.00037061 | 582823.3204 | 582823.3204
| central no gloves | writing | no inhalation | 1 cm2 | no | central | 0.1 | 1 | 0.5 | 0 | 0 | inh exposure not assessed | 0.000478 | 1 | 75 | 0.1 | 1 | 0.5 | 1 | 0.0017925 | 0.00092943 | 0.0017925 | 0.00092943 | 232401.0651 | 232401.0651
| high-end no gloves | writing | no inhalation | 1 cm2 | no | high | 0.2 | 1 | 0.5 | 0 | 0 | inh exposure not assessed | 0.000478 | 1 | 76 | 0.2 | 1 | 0.5 | 1 | 0.0035852 | 0.0018589 | 0.0035852 | 0.0018589 | 116200.747 | 116200.747
7 - metal finishing | central gloves PF 20 | spray application | mean | 1-hand | yes | central | 0.6 | 445 | 4 | 0.53 | 0.53 | Based on 4-hr TWA data and 8-hr TWA data | 0.000478 | 20 | 77 | 0.6 | 22.25 | 4 | 20 | 1.9819 | 0.4639 | 1.9422 | 0.45493 | 465.6174 | 474.7965
| high-end gloves PF 20 | spray application | high-end of range | 2-hand | yes | high | 0.9 | 890 | 8 | 4.51 | 4.51 | Based on 8-hr TWA data | 0.000478 | 20 | 78 | 0.9 | 44.5 | 8 | 20 | 12.6479 | 1.896 | 11.9532 | 1.7946 | 113.9238 | 120.3626
| central gloves PF 10 | spray application | mean | 1-hand | yes | central | 0.6 | 445 | 4 | 0.53 | 0.53 | Based on 4-hr TWA data and 8-hr TWA data | 0.000478 | 10 | 79 | 0.6 | 44.5 | 4 | 10 | 3.9264 | 0.91835 | 3.8864 | 0.90933 | 235.2041 | 237.5366
| high-end gloves PF 10 | spray application | high-end of range | 2-hand | yes | high | 0.9 | 890 | 8 | 4.51 | 4.51 | Based on 8-hr TWA data | 0.000478 | 10 | 80 | 0.9 | 89 | 8 | 10 | 24.8095 | 3.7199 | 24.091 | 3.615 | 58.0667 | 59.7504
| central gloves PF 5 | spray application | mean | 1-hand | yes | central | 0.6 | 445 | 4 | 0.53 | 0.53 | Based on 4-hr TWA data and 8-hr TWA data | 0.000478 | 5 | 81 | 0.6 | 89 | 4 | 5 | 7.8595 | 1.8345 | 7.8189 | 1.8253 | 117.7457 | 118.3337
| high-end gloves PF 5 | spray application | high-end of range | 2-hand | yes | high | 0.9 | 890 | 8 | 4.51 | 4.51 | Based on 8-hr TWA data | 0.000478 | 5 | 82 | 0.9 | 178 | 8 | 5 | 50.3845 | 7.5436 | 49.6165 | 7.4319 | 28.6335 | 29.0638
| central no gloves | spray application | mean | 1-hand | no | central | 0.6 | 445 | 4 | 0.53 | 0.53 | Based on 4-hr TWA data and 8-hr TWA data | 0.000478 | 1 | 83 | 0.6 | 445 | 4 | 1 | 41.4262 | 9.4945 | 41.3806 | 9.4846 | 22.7501 | 22.7737
| high-end no gloves | spray application | high-end of range | 2-hand | no | high | 0.9 | 890 | 8 | 4.51 | 4.51 | Based on 8-hr TWA data | 0.000478 | 1 | 84 | 0.9 | 890 | 8 | 1 | 323.9362 | 46.3271 | 322.6963 | 46.1646 | 4.6625 | 4.6789
| central gloves PF 20 | dip | 50th | 1-hand | yes | central | 0.6 | 445 | 4 | 0.99 | 1.98 | Only know 8-hr TWA. Inputted this value in Column M and calc'd 4-hr TWA from it in Column N. | 0.000478 | 20 | 85 | 0.6 | 22.25 | 4 | 20 | 2.1257 | 0.49656 | 1.9773 | 0.46304 | 434.9944 | 466.4775
| high-end gloves PF 20 | dip | 95th | 2-hand | yes | high | 0.9 | 890 | 8 | 2.75 | 2.75 | Based on 8-hr TWA data | 0.000478 | 20 | 86 | 0.9 | 44.5 | 8 | 20 | 12.2891 | 1.8434 | 11.8657 | 1.7816 | 117.1762 | 121.2413
| central gloves PF 10 | dip | 50th | 1-hand | yes | central | 0.6 | 445 | 4 | 0.99 | 1.98 | Only know 8-hr TWA. Inputted this value in Column M and calc'd 4-hr TWA from it in Column N. | 0.000478 | 10 | 87 | 0.6 | 44.5 | 4 | 10 | 4.0713 | 0.95119 | 3.9217 | 0.91749 | 227.0845 | 235.4249
| high-end gloves PF 10 | dip | 95th | 2-hand | yes | high | 0.9 | 890 | 8 | 2.75 | 2.75 | Based on 8-hr TWA data | 0.000478 | 10 | 88 | 0.9 | 89 | 8 | 10 | 24.4383 | 3.6655 | 24.0005 | 3.6016 | 58.9282 | 59.9733
| central gloves PF 5 | dip | 50th | 1-hand | yes | central | 0.6 | 445 | 4 | 0.99 | 1.98 | Only know 8-hr TWA. Inputted this value in Column M and calc'd 4-hr TWA from it in Column N. | 0.000478 | 5 | 89 | 0.6 | 89 | 4 | 5 | 8.0066 | 1.8677 | 7.8548 | 1.8336 | 115.6532 | 117.8018
| high-end gloves PF 5 | dip | 95th | 2-hand | yes | high | 0.9 | 890 | 8 | 2.75 | 2.75 | Based on 8-hr TWA data | 0.000478 | 5 | 90 | 0.9 | 178 | 8 | 5 | 49.9878 | 7.4857 | 49.5198 | 7.4176 | 28.855 | 29.1198
| central no gloves | dip | 50th | 1-hand | no | central | 0.6 | 445 | 4 | 0.99 | 1.98 | Only know 8-hr TWA. Inputted this value in Column M and calc'd 4-hr TWA from it in Column N. | 0.000478 | 1 | 91 | 0.6 | 445 | 4 | 1 | 41.5948 | 9.5311 | 41.4244 | 9.4943 | 22.6626 | 22.7505
| high-end no gloves | dip | 95th | 2-hand | no | high | 0.9 | 890 | 8 | 2.75 | 2.75 | Based on 8-hr TWA data | 0.000478 | 1 | 92 | 0.9 | 890 | 8 | 1 | 323.2958 | 46.243 | 322.5401 | 46.1439 | 4.671 | 4.681
| central gloves PF 20 | brush | single estimate | 1-hand | yes | central | 0.6 | 445 | 4 | 4.13 | 8.26 | Only know 8-hr TWA. Inputted this value in Column M and calc'd 4-hr TWA from it in Column N. | 0.000478 | 20 | 93 | 0.6 | 22.25 | 4 | 20 | 2.7494 | 0.63815 | 2.1294 | 0.49819 | 338.476 | 433.5679
| high-end gloves PF 20 | brush | Single estimate | 2-hand | yes | high | 0.9 | 890 | 8 | 4.13 | 4.13 | Based on 8-hr TWA data | 0.000478 | 20 | 94 | 0.9 | 44.5 | 8 | 20 | 12.5704 | 1.8846 | 11.9343 | 1.7918 | 114.6109 | 120.5513
| central gloves PF 10 | brush | single estimate | 1-hand | yes | central | 0.6 | 445 | 4 | 4.13 | 8.26 | Only know 8-hr TWA. Inputted this value in Column M and calc'd 4-hr TWA from it in Column N. | 0.000478 | 10 | 95 | 0.6 | 44.5 | 4 | 10 | 4.6997 | 1.0936 | 4.0749 | 0.95283 | 197.5205 | 226.6941
| high-end gloves PF 10 | brush | Single estimate | 2-hand | yes | high | 0.9 | 890 | 8 | 4.13 | 4.13 | Based on 8-hr TWA data | 0.000478 | 10 | 96 | 0.9 | 89 | 8 | 10 | 24.7293 | 3.7081 | 24.0714 | 3.6121 | 58.2506 | 59.7984
| central gloves PF 5 | brush | single estimate | 1-hand | yes | central | 0.6 | 445 | 4 | 4.13 | 8.26 | Only know 8-hr TWA. Inputted this value in Column M and calc'd 4-hr TWA from it in Column N. | 0.000478 | 5 | 97 | 0.6 | 89 | 4 | 5 | 8.6447 | 2.0116 | 8.0104 | 1.8693 | 107.3795 | 115.5513
| high-end gloves PF 5 | brush | Single estimate | 2-hand | yes | high | 0.9 | 890 | 8 | 4.13 | 4.13 | Based on 8-hr TWA data | 0.000478 | 5 | 98 | 0.9 | 178 | 8 | 5 | 50.2988 | 7.5311 | 49.5956 | 7.4289 | 28.6811 | 29.0758
| central no gloves | brush | single estimate | 1-hand | no | central | 0.6 | 445 | 4 | 4.13 | 8.26 | Only know 8-hr TWA. Inputted this value in Column M and calc'd 4-hr TWA from it in Column N. | 0.000478 | 1 | 99 | 0.6 | 445 | 4 | 1 | 42.3257 | 9.69 | 41.6141 | 9.5362 | 22.291 | 22.6505
| high-end no gloves | brush | Single estimate | 2-hand | no | high | 0.9 | 890 | 8 | 4.13 | 4.13 | Based on 8-hr TWA data | 0.000478 | 1 | 100 | 0.9 | 890 | 8 | 1 | 323.7979 | 46.3089 | 322.6626 | 46.1601 | 4.6643 | 4.6794
8 - paint and coating removal | central gloves PF 20 | misc removal | mid-range | 1-hand | yes | central | 0.305 | 445 | 1 | 1.65 | 13.2 | Based on 1-hr TWA data | 0.000478 | 20 | 101 | 0.305 | 22.25 | 1 | 20 | 0.56957 | 0.21741 | 0.32367 | 0.1275 | 993.5099 | 1694.1287
| high-end gloves PF 20 | misc removal | high-end | 2-hand | yes | high | 0.695 | 890 | 8 | 64 | 64 | Based on 8-hr TWA data | 0.000478 | 20 | 102 | 0.695 | 44.5 | 8 | 20 | 22.1865 | 3.285 | 12.1921 | 1.8263 | 65.7528 | 118.2744
| central gloves PF 10 | misc removal | mid-range | 1-hand | yes | central | 0.305 | 445 | 1 | 1.65 | 13.2 | Based on 1-hr TWA data | 0.000478 | 10 | 103 | 0.305 | 44.5 | 1 | 10 | 0.81455 | 0.31441 | 0.56835 | 0.22445 | 686.9985 | 962.3552
| high-end gloves PF 10 | misc removal | high-end | 2-hand | yes | high | 0.695 | 890 | 8 | 64 | 64 | Based on 8-hr TWA data | 0.000478 | 10 | 104 | 0.695 | 89 | 8 | 10 | 31.7918 | 4.7239 | 21.5352 | 3.2278 | 45.7248 | 66.9178
| central gloves PF 5 | misc removal | mid-range | 1-hand | yes | central | 0.305 | 445 | 1 | 1.65 | 13.2 | Based on 1-hr TWA data | 0.000478 | 5 | 105 | 0.305 | 89 | 1 | 5 | 1.3053 | 0.50858 | 1.0585 | 0.41852 | 424.7144 | 516.1105
| high-end gloves PF 5 | misc removal | high-end | 2-hand | yes | high | 0.695 | 890 | 8 | 64 | 64 | Based on 8-hr TWA data | 0.000478 | 5 | 106 | 0.695 | 178 | 8 | 5 | 51.7578 | 7.707 | 40.9601 | 6.1358 | 28.0266 | 35.203
| central no gloves | misc removal | mid-range | 1-hand | no | central | 0.305 | 445 | 1 | 1.65 | 13.2 | Based on 1-hr TWA data | 0.000478 | 1 | 107 | 0.305 | 445 | 1 | 1 | 5.2702 | 2.0743 | 5.0191 | 1.9834 | 104.1314 | 108.906
| high-end no gloves | misc removal | high-end | 2-hand | no | high | 0.695 | 890 | 8 | 64 | 64 | Based on 8-hr TWA data | 0.000478 | 1 | 108 | 0.695 | 890 | 8 | 1 | 251.8819 | 36.524 | 236.0795 | 34.3781 | 5.9139 | 6.2831
| central gloves PF 20 | graffiti removal | mean | 1-hand | yes | central | 0.5 | 445 | 4 | 1.01 | 2.02 | Only know 8-hr TWA. Inputted this value in Column M and calc'd 4-hr TWA from it in Column N. | 0.000478 | 20 | 109 | 0.5 | 22.25 | 4 | 20 | 1.8068 | 0.42192 | 1.6556 | 0.38776 | 511.9418 | 557.0403
| high-end gloves PF 20 | graffiti removal | high-end | 2-hand | yes | high | 0.6125 | 890 | 8 | 4.52 | 4.52 | Based on 8-hr TWA data | 0.000478 | 20 | 110 | 0.6125 | 44.5 | 8 | 20 | 8.8501 | 1.326 | 8.1613 | 1.2254 | 162.9002 | 176.2698
| central gloves PF 10 | graffiti removal | mean | 1-hand | yes | central | 0.5 | 445 | 4 | 1.01 | 2.02 | Only know 8-hr TWA. Inputted this value in Column M and calc'd 4-hr TWA from it in Column N. | 0.000478 | 10 | 111 | 0.5 | 44.5 | 4 | 10 | 3.425 | 0.80029 | 3.2729 | 0.76597 | 269.9033 | 281.9953
| high-end gloves PF 10 | graffiti removal | high-end | 2-hand | yes | high | 0.6125 | 890 | 8 | 4.52 | 4.52 | Based on 8-hr TWA data | 0.000478 | 10 | 112 | 0.6125 | 89 | 8 | 10 | 16.9939 | 2.5482 | 16.2891 | 2.4453 | 84.7653 | 88.3315
| central gloves PF 5 | graffiti removal | mean | 1-hand | yes | central | 0.5 | 445 | 4 | 1.01 | 2.02 | Only know 8-hr TWA. Inputted this value in Column M and calc'd 4-hr TWA from it in Column N. | 0.000478 | 5 | 113 | 0.5 | 89 | 4 | 5 | 6.6921 | 1.562 | 6.538 | 1.5274 | 138.281 | 141.4161
| high-end gloves PF 5 | graffiti removal | high-end | 2-hand | yes | high | 0.6125 | 890 | 8 | 4.52 | 4.52 | Based on 8-hr TWA data | 0.000478 | 5 | 114 | 0.6125 | 178 | 8 | 5 | 33.8484 | 5.0739 | 33.1108 | 4.9664 | 42.5705 | 43.4923
| central no gloves | graffiti removal | mean | 1-hand | no | central | 0.5 | 445 | 4 | 1.01 | 2.02 | Only know 8-hr TWA. Inputted this value in Column M and calc'd 4-hr TWA from it in Column N. | 0.000478 | 1 | 115 | 0.5 | 445 | 4 | 1 | 34.2715 | 7.8887 | 34.1019 | 7.8517 | 27.3808 | 27.5099
| high-end no gloves | graffiti removal | high-end | 2-hand | no | high | 0.6125 | 890 | 8 | 4.52 | 4.52 | Based on 8-hr TWA data | 0.000478 | 1 | 116 | 0.6125 | 890 | 8 | 1 | 198.8862 | 29.173 | 197.8468 | 29.029 | 7.4041 | 7.4408
9 - cleaning | central gloves PF 20 | Dip Cleaning | 50th | 1-hand | yes | central | 0.845 | 445 | 4 | 0.99 | 1.98 | Only know 8-hr TWA. Inputted this value in Column M and calc'd 4-hr TWA from it in Column N. | 0.000478 | 20 | 117 | 0.845 | 22.25 | 4 | 20 | 2.9184 | 0.6819 | 2.7696 | 0.64831 | 316.7613 | 333.1724
| high-end gloves PF 20 | Dip Cleaning | 95th | 2-hand | yes | high | 0.999 | 890 | 8 | 2.75 | 2.75 | Based on 8-hr TWA data | 0.000478 | 20 | 118 | 0.999 | 44.5 | 8 | 20 | 13.6057 | 2.041 | 13.1808 | 1.9789 | 105.833 | 109.1506
| central gloves PF 10 | Dip Cleaning | 50th | 1-hand | yes | central | 0.845 | 445 | 4 | 0.99 | 1.98 | Only know 8-hr TWA. Inputted this value in Column M and calc'd 4-hr TWA from it in Column N. | 0.000478 | 10 | 119 | 0.845 | 44.5 | 4 | 10 | 5.6713 | 1.3242 | 5.5208 | 1.2904 | 163.1135 | 167.3921
| high-end gloves PF 10 | Dip Cleaning | 95th | 2-hand | yes | high | 0.999 | 890 | 8 | 2.75 | 2.75 | Based on 8-hr TWA data | 0.000478 | 10 | 120 | 0.999 | 89 | 8 | 10 | 27.1666 | 4.0742 | 26.7256 | 4.0098 | 53.0168 | 53.8675
| central gloves PF 5 | Dip Cleaning | 50th | 1-hand | yes | central | 0.845 | 445 | 4 | 0.99 | 1.98 | Only know 8-hr TWA. Inputted this value in Column M and calc'd 4-hr TWA from it in Column N. | 0.000478 | 5 | 121 | 0.845 | 89 | 4 | 5 | 11.2654 | 2.6231 | 11.1117 | 2.5887 | 82.3461 | 83.4391
| high-end gloves PF 5 | Dip Cleaning | 95th | 2-hand | yes | high | 0.999 | 890 | 8 | 2.75 | 2.75 | Based on 8-hr TWA data | 0.000478 | 5 | 122 | 0.999 | 178 | 8 | 5 | 55.8412 | 8.3577 | 55.3663 | 8.2887 | 25.8444 | 26.0595
| central no gloves | Dip Cleaning | 50th | 1-hand | no | central | 0.845 | 445 | 4 | 0.99 | 1.98 | Only know 8-hr TWA. Inputted this value in Column M and calc'd 4-hr TWA from it in Column N. | 0.000478 | 1 | 123 | 0.845 | 445 | 4 | 1 | 60.2932 | 13.6562 | 60.1129 | 13.6181 | 15.817 | 15.8613
| high-end no gloves | Dip Cleaning | 95th | 2-hand | no | high | 0.999 | 890 | 8 | 2.75 | 2.75 | Based on 8-hr TWA data | 0.000478 | 1 | 124 | 0.999 | 890 | 8 | 1 | 371.581 | 52.6084 | 370.7808 | 52.5057 | 4.1058 | 4.1138
| central gloves PF 20 | Spray / Wipe Cleaning | 50th | 1-hand | yes | central | 0.313 | 445 | 4 | 1.01 | 2.02 | Only know 8-hr TWA. Inputted this value in Column M and calc'd 4-hr TWA from it in Column N. | 0.000478 | 20 | 125 | 0.313 | 22.25 | 4 | 20 | 1.2042 | 0.28085 | 1.0534 | 0.24675 | 769.0965 | 875.3853
| high-end gloves PF 20 | Spray / Wipe Cleaning | 95th | 2-hand | yes | high | 0.989 | 890 | 8 | 3.38 | 3.38 | Based on 8-hr TWA data | 0.000478 | 20 | 126 | 0.989 | 44.5 | 8 | 20 | 13.6013 | 2.0399 | 13.0791 | 1.9636 | 105.8898 | 110.0008
| central gloves PF 10 | Spray / Wipe Cleaning | 50th | 1-hand | yes | central | 0.313 | 445 | 4 | 1.01 | 2.02 | Only know 8-hr TWA. Inputted this value in Column M and calc'd 4-hr TWA from it in Column N. | 0.000478 | 10 | 127 | 0.313 | 44.5 | 4 | 10 | 2.2136 | 0.51712 | 2.0621 | 0.48292 | 417.6979 | 447.2785
| high-end gloves PF 10 | Spray / Wipe Cleaning | 95th | 2-hand | yes | high | 0.989 | 890 | 8 | 3.38 | 3.38 | Based on 8-hr TWA data | 0.000478 | 10 | 128 | 0.989 | 89 | 8 | 10 | 27.0238 | 4.0523 | 26.482 | 3.9733 | 53.3024 | 54.3627
| central gloves PF 5 | Spray / Wipe Cleaning | 50th | 1-hand | yes | central | 0.313 | 445 | 4 | 1.01 | 2.02 | Only know 8-hr TWA. Inputted this value in Column M and calc'd 4-hr TWA from it in Column N. | 0.000478 | 5 | 129 | 0.313 | 89 | 4 | 5 | 4.2442 | 0.99165 | 4.0915 | 0.95725 | 217.8189 | 225.6457
| high-end gloves PF 5 | Spray / Wipe Cleaning | 95th | 2-hand | yes | high | 0.989 | 890 | 8 | 3.38 | 3.38 | Based on 8-hr TWA data | 0.000478 | 5 | 130 | 0.989 | 178 | 8 | 5 | 55.3899 | 8.2901 | 54.807 | 8.2054 | 26.0552 | 26.3241
| central no gloves | Spray / Wipe Cleaning | 50th | 1-hand | no | central | 0.313 | 445 | 4 | 1.01 | 2.02 | Only know 8-hr TWA. Inputted this value in Column M and calc'd 4-hr TWA from it in Column N. | 0.000478 | 1 | 131 | 0.313 | 445 | 4 | 1 | 21.0337 | 4.8811 | 20.8715 | 4.8452 | 44.2525 | 44.5806
| high-end no gloves | Spray / Wipe Cleaning | 95th | 2-hand | no | high | 0.989 | 890 | 8 | 3.38 | 3.38 | Based on 8-hr TWA data | 0.000478 | 1 | 132 | 0.989 | 890 | 8 | 1 | 366.8191 | 51.9864 | 365.841 | 51.8606 | 4.1549 | 4.165
10 - auto | central gloves PF 20 | Aerosol Degreasing | 50th | 1-hand | yes | central | 0.025 | 445 | 1 | 6.39 | 19.96 | Based on modeling | 0.000478 | 20 | 133 | 0.025 | 22.25 | 1 | 20 | 0.5115 | 0.19015 | 0.1399 | 0.054223 | 1135.9597 | 3983.5815
| high-end gloves PF 20 | Aerosol Degreasing | 95th | 2-hand | yes | high | 0.33 | 890 | 8 | 43.4 | 43.4 | Based on modeling | 0.000478 | 20 | 134 | 0.33 | 44.5 | 8 | 20 | 13.0078 | 1.9229 | 6.3717 | 0.95397 | 112.3326 | 226.4223
| central gloves PF 10 | Aerosol Degreasing | 50th | 1-hand | yes | central | 0.025 | 445 | 1 | 6.39 | 19.96 | Based on modeling | 0.000478 | 10 | 135 | 0.025 | 44.5 | 1 | 10 | 0.53153 | 0.19811 | 0.15992 | 0.062167 | 1090.3237 | 3474.5006
| high-end gloves PF 10 | Aerosol Degreasing | 95th | 2-hand | yes | high | 0.33 | 890 | 8 | 43.4 | 43.4 | Based on modeling | 0.000478 | 10 | 136 | 0.33 | 89 | 8 | 10 | 17.4235 | 2.5855 | 10.7051 | 1.6047 | 83.5425 | 134.6066
| central gloves PF 5 | Aerosol Degreasing | 50th | 1-hand | yes | central | 0.025 | 445 | 1 | 6.39 | 19.96 | Based on modeling | 0.000478 | 5 | 137 | 0.025 | 89 | 1 | 5 | 0.57158 | 0.21403 | 0.19995 | 0.07806 | 1009.2168 | 2767.095
| high-end gloves PF 5 | Aerosol Degreasing | 95th | 2-hand | yes | high | 0.33 | 890 | 8 | 43.4 | 43.4 | Based on modeling | 0.000478 | 5 | 138 | 0.33 | 178 | 8 | 5 | 26.418 | 3.9344 | 19.5328 | 2.9296 | 54.9002 | 73.7307
| central no gloves | Aerosol Degreasing | 50th | 1-hand | no | central | 0.025 | 445 | 1 | 6.39 | 19.96 | Based on modeling | 0.000478 | 1 | 139 | 0.025 | 445 | 1 | 1 | 0.90096 | 0.34602 | 0.52968 | 0.2097 | 624.2437 | 1030.0454
| high-end no gloves | Aerosol Degreasing | 95th | 2-hand | no | high | 0.33 | 890 | 8 | 43.4 | 43.4 | Based on modeling | 0.000478 | 1 | 140 | 0.33 | 890 | 8 | 1 | 106.6956 | 15.8678 | 98.3584 | 14.6696 | 13.6125 | 14.7244
11 - lab | central gloves PF 20 | lab | typical | 1-hand | yes | n/a - 100% | 1 | 445 | 2 | 0.05 | 0.2 | Based on 2-hr TWA data | 0.000478 | 20 | 141 | 1 | 22.25 | 2 | 20 | 1.6174 | 0.50437 | 1.6099 | 0.50215 | 428.2596 | 430.1487
| high-end gloves PF 20 | lab | worst-case | 2-hand | yes | n/a - 100% | 1 | 890 | 8 | 4.13 | 4.13 | Based on 8-hr TWA data | 0.000478 | 20 | 142 | 1 | 44.5 | 8 | 20 | 13.9015 | 2.0844 | 13.2629 | 1.9911 | 103.6289 | 108.4801
| central gloves PF 10 | lab | typical | 1-hand | yes | n/a - 100% | 1 | 445 | 2 | 0.05 | 0.2 | Based on 2-hr TWA data | 0.000478 | 10 | 143 | 1 | 44.5 | 2 | 10 | 3.2368 | 1.0076 | 3.2293 | 1.0054 | 214.3643 | 214.8383
| high-end gloves PF 10 | lab | worst-case | 2-hand | yes | n/a - 100% | 1 | 890 | 8 | 4.13 | 4.13 | Based on 8-hr TWA data | 0.000478 | 10 | 144 | 1 | 89 | 8 | 10 | 27.4875 | 4.1213 | 26.8247 | 4.0246 | 52.4111 | 53.6701
| central gloves PF 5 | lab | typical | 1-hand | yes | n/a - 100% | 1 | 445 | 2 | 0.05 | 0.2 | Based on 2-hr TWA data | 0.000478 | 5 | 145 | 1 | 89 | 2 | 5 | 6.5116 | 2.0196 | 6.504 | 2.0174 | 106.9514 | 107.0702
| high-end gloves PF 5 | lab | worst-case | 2-hand | yes | n/a - 100% | 1 | 890 | 8 | 4.13 | 4.13 | Based on 8-hr TWA data | 0.000478 | 5 | 146 | 1 | 178 | 8 | 5 | 56.2164 | 8.4126 | 55.5028 | 8.3089 | 25.6758 | 25.9961
| central no gloves | lab | typical | 1-hand | no | n/a - 100% | 1 | 445 | 2 | 0.05 | 0.2 | Based on 2-hr TWA data | 0.000478 | 1 | 147 | 1 | 445 | 2 | 1 | 34.3938 | 10.364 | 34.3853 | 10.3616 | 20.8414 | 20.8461
| high-end no gloves | lab | worst-case | 2-hand | no | n/a - 100% | 1 | 890 | 8 | 4.13 | 4.13 | Based on 8-hr TWA data | 0.000478 | 1 | 148 | 1 | 890 | 8 | 1 | 372.6149 | 52.7423 | 371.412 | 52.588 | 4.0954 | 4.1074
12 - electronics | central gloves PF 20 | Container handling, small containers | 50th | 1-hand | yes | central | 0.6 | 445 | 6 | 0.507 | 1.014 | Only know 12-hr TWA. Inputted this value in Column K and calc'd 6-hr TWA from it in Column L. | 0.000478 | 20 | 149 | 0.6 | 22.25 | 6 | 20 | 3.0479 | 0.54014 | 2.9336 | 0.52051 | 399.8991 | 414.9777
| high-end gloves PF 20 | Container handling, small containers | high-end | 2-hand | yes | high-end | 0.75 | 890 | 12 | 0.608 | 0.608 | Based on 12-hr TWA data | 0.000478 | 20 | 150 | 0.75 | 44.5 | 12 | 20 | 14.8526 | 1.652 | 14.7122 | 1.6368 | 130.7492 | 131.9682
| central gloves PF 10 | Container handling, small containers | 50th | 1-hand | yes | central | 0.6 | 445 | 6 | 0.507 | 1.014 | Only know 12-hr TWA. Inputted this value in Column K and calc'd 6-hr TWA from it in Column L. | 0.000478 | 10 | 151 | 0.6 | 44.5 | 6 | 10 | 5.9738 | 1.0587 | 5.8585 | 1.039 | 204.0145 | 207.9019
| high-end gloves PF 10 | Container handling, small containers | high-end | 2-hand | yes | high-end | 0.75 | 890 | 12 | 0.608 | 0.608 | Based on 12-hr TWA data | 0.000478 | 10 | 152 | 0.75 | 89 | 12 | 10 | 30.0401 | 3.3479 | 29.8947 | 3.3321 | 64.5171 | 64.8243
| central gloves PF 5 | Container handling, small containers | 50th | 1-hand | yes | central | 0.6 | 445 | 6 | 0.507 | 1.014 | Only know 12-hr TWA. Inputted this value in Column K and calc'd 6-hr TWA from it in Column L. | 0.000478 | 5 | 153 | 0.6 | 89 | 6 | 5 | 11.9096 | 2.109 | 11.7921 | 2.0889 | 102.4173 | 103.4046
| high-end gloves PF 5 | Container handling, small containers | high-end | 2-hand | yes | high-end | 0.75 | 890 | 12 | 0.608 | 0.608 | Based on 12-hr TWA data | 0.000478 | 5 | 154 | 0.75 | 178 | 12 | 5 | 62.0343 | 6.937 | 61.8786 | 6.9198 | 31.1376 | 31.2146
| central no gloves | Container handling, small containers | 50th | 1-hand | no | central | 0.6 | 445 | 6 | 0.507 | 1.014 | Only know 12-hr TWA. Inputted this value in Column K and calc'd 6-hr TWA from it in Column L. | 0.000478 | 1 | 155 | 0.6 | 445 | 6 | 1 | 63.4863 | 11.1248 | 63.3503 | 11.1019 | 19.4162 | 19.4561
| high-end no gloves | Container handling, small containers | high-end | 2-hand | no | high-end | 0.75 | 890 | 12 | 0.608 | 0.608 | Based on 12-hr TWA data | 0.000478 | 1 | 156 | 0.75 | 890 | 12 | 1 | 412.7889 | 46.003 | 412.5247 | 45.9748 | 4.6954 | 4.6982
| central gloves PF 20 | Container handling, drums | 50th | 1-hand | yes | central | 0.5 | 445 | 6 | 0.013 | 0.026 | Only know 12-hr TWA. Inputted this value in Column K and calc'd 6-hr TWA from it in Column L. | 0.000478 | 20 | 157 | 0.5 | 22.25 | 6 | 20 | 2.4159 | 0.42873 | 2.413 | 0.42823 | 503.8111 | 504.4021
| high-end gloves PF 20 | Container handling, drums | high-end | 2-hand | yes | high-end | 0.75 | 890 | 12 | 1.544 | 1.544 | Based on 12-hr TWA data | 0.000478 | 20 | 158 | 0.75 | 44.5 | 12 | 20 | 15.1387 | 1.6832 | 14.782 | 1.6445 | 128.3236 | 131.3491
| central gloves PF 10 | Container handling, drums | 50th | 1-hand | yes | central | 0.5 | 445 | 6 | 0.013 | 0.026 | Only know 12-hr TWA. Inputted this value in Column K and calc'd 6-hr TWA from it in Column L. | 0.000478 | 10 | 159 | 0.5 | 44.5 | 6 | 10 | 4.8472 | 0.85982 | 4.8442 | 0.85932 | 251.2148 | 251.3627
| high-end gloves PF 10 | Container handling, drums | high-end | 2-hand | yes | high-end | 0.75 | 890 | 12 | 1.544 | 1.544 | Based on 12-hr TWA data | 0.000478 | 10 | 160 | 0.75 | 89 | 12 | 10 | 30.3362 | 3.3804 | 29.967 | 3.3401 | 63.8976 | 64.6687
| central gloves PF 5 | Container handling, drums | 50th | 1-hand | yes | central | 0.5 | 445 | 6 | 0.013 | 0.026 | Only know 12-hr TWA. Inputted this value in Column K and calc'd 6-hr TWA from it in Column L. | 0.000478 | 5 | 161 | 0.5 | 89 | 6 | 5 | 9.7677 | 1.7311 | 9.7647 | 1.7306 | 124.7786 | 124.8156
| high-end gloves PF 5 | Container handling, drums | high-end | 2-hand | yes | high-end | 0.75 | 890 | 12 | 1.544 | 1.544 | Based on 12-hr TWA data | 0.000478 | 5 | 162 | 0.75 | 178 | 12 | 5 | 62.3517 | 6.972 | 61.956 | 6.9285 | 30.9812 | 31.1757
| central no gloves | Container handling, drums | 50th | 1-hand | no | central | 0.5 | 445 | 6 | 0.013 | 0.026 | Only know 12-hr TWA. Inputted this value in Column K and calc'd 6-hr TWA from it in Column L. | 0.000478 | 1 | 163 | 0.5 | 445 | 6 | 1 | 51.9244 | 9.1269 | 51.921 | 9.1264 | 23.6662 | 23.6677
| high-end no gloves | Container handling, drums | high-end | 2-hand | no | high-end | 0.75 | 890 | 12 | 1.544 | 1.544 | Based on 12-hr TWA data | 0.000478 | 1 | 164 | 0.75 | 890 | 12 | 1 | 413.3271 | 46.0604 | 412.6561 | 45.9889 | 4.6895 | 4.6968
| central gloves PF 20 | Fab worker | 50th | 1-hand | yes | central | 0.15 | 445 | 6 | 0.138 | 0.276 | Only know 12-hr TWA. Inputted this value in Column K and calc'd 6-hr TWA from it in Column L. | 0.000478 | 20 | 165 | 0.15 | 22.25 | 6 | 20 | 0.7624 | 0.13516 | 0.73155 | 0.12985 | 1598.121 | 1663.4251
| high-end gloves PF 20 | Fab worker | high-end | 2-hand | yes | high-end | 0.999 | 890 | 12 | 0.405 | 0.405 | Based on 12-hr TWA data | 0.000478 | 20 | 166 | 0.999 | 44.5 | 12 | 20 | 19.7745 | 2.2011 | 19.6799 | 2.1908 | 98.1335 | 98.5947
| central gloves PF 10 | Fab worker | 50th | 1-hand | yes | central | 0.15 | 445 | 6 | 0.138 | 0.276 | Only know 12-hr TWA. Inputted this value in Column K and calc'd 6-hr TWA from it in Column L. | 0.000478 | 10 | 167 | 0.15 | 44.5 | 6 | 10 | 1.4858 | 0.26355 | 1.4548 | 0.25823 | 819.5783 | 836.4561
| high-end gloves PF 10 | Fab worker | high-end | 2-hand | yes | high-end | 0.999 | 890 | 12 | 0.405 | 0.405 | Based on 12-hr TWA data | 0.000478 | 10 | 168 | 0.999 | 89 | 12 | 10 | 40.3537 | 4.5027 | 40.2547 | 4.4919 | 47.9712 | 48.0869
| central gloves PF 5 | Fab worker | 50th | 1-hand | yes | central | 0.15 | 445 | 6 | 0.138 | 0.276 | Only know 12-hr TWA. Inputted this value in Column K and calc'd 6-hr TWA from it in Column L. | 0.000478 | 5 | 169 | 0.15 | 89 | 6 | 5 | 2.9375 | 0.52115 | 2.9064 | 0.51581 | 414.4647 | 418.7564
| high-end gloves PF 5 | Fab worker | high-end | 2-hand | yes | high-end | 0.999 | 890 | 12 | 0.405 | 0.405 | Based on 12-hr TWA data | 0.000478 | 5 | 170 | 0.999 | 178 | 12 | 5 | 84.4666 | 9.4621 | 84.358 | 9.4501 | 22.8279 | 22.8568
| central no gloves | Fab worker | 50th | 1-hand | no | central | 0.15 | 445 | 6 | 0.138 | 0.276 | Only know 12-hr TWA. Inputted this value in Column K and calc'd 6-hr TWA from it in Column L. | 0.000478 | 1 | 171 | 0.15 | 445 | 6 | 1 | 14.7726 | 2.6195 | 14.7404 | 2.614 | 82.4581 | 82.6323
| high-end no gloves | Fab worker | high-end | 2-hand | no | high-end | 0.999 | 890 | 12 | 0.405 | 0.405 | Based on 12-hr TWA data | 0.000478 | 1 | 172 | 0.999 | 890 | 12 | 1 | 619.1012 | 67.722 | 618.8867 | 67.7003 | 3.1895 | 3.1905
| central gloves PF 20 | Maintenance | 50th | 1-hand | yes | central | 0.55 | 445 | 6 | 0.02 | 0.04 | Only know 12-hr TWA. Inputted this value in Column K and calc'd 6-hr TWA from it in Column L. | 0.000478 | 20 | 173 | 0.55 | 22.25 | 6 | 20 | 2.6603 | 0.47206 | 2.6558 | 0.47129 | 457.5643 | 458.3153
| high-end gloves PF 20 | Maintenance | high-end | 2-hand | yes | high-end | 1 | 890 | 12 | 0.69 | 0.69 | Based on 12-hr TWA data | 0.000478 | 20 | 174 | 1 | 44.5 | 12 | 20 | 19.8827 | 2.213 | 19.7215 | 2.1954 | 97.6069 | 98.387
| central gloves PF 10 | Maintenance | 50th | 1-hand | yes | central | 0.55 | 445 | 6 | 0.02 | 0.04 | Only know 12-hr TWA. Inputted this value in Column K and calc'd 6-hr TWA from it in Column L. | 0.000478 | 10 | 175 | 0.55 | 44.5 | 6 | 10 | 5.3379 | 0.94676 | 5.3333 | 0.94598 | 228.1457 | 228.3337
| high-end gloves PF 10 | Maintenance | high-end | 2-hand | yes | high-end | 1 | 890 | 12 | 0.69 | 0.69 | Based on 12-hr TWA data | 0.000478 | 10 | 176 | 1 | 89 | 12 | 10 | 40.4881 | 4.5176 | 40.3193 | 4.4991 | 47.8134 | 48.0097
| central gloves PF 5 | Maintenance | 50th | 1-hand | yes | central | 0.55 | 445 | 6 | 0.02 | 0.04 | Only know 12-hr TWA. Inputted this value in Column K and calc'd 6-hr TWA from it in Column L. | 0.000478 | 5 | 177 | 0.55 | 89 | 6 | 5 | 10.7635 | 1.9071 | 10.7588 | 1.9063 | 113.2594 | 113.3065
| high-end gloves PF 5 | Maintenance | high-end | 2-hand | yes | high-end | 1 | 890 | 12 | 0.69 | 0.69 | Based on 12-hr TWA data | 0.000478 | 5 | 178 | 1 | 178 | 12 | 5 | 84.6602 | 9.4837 | 84.4751 | 9.4633 | 22.7758 | 22.825
| central no gloves | Maintenance | 50th | 1-hand | no | central | 0.55 | 445 | 6 | 0.02 | 0.04 | Only know 12-hr TWA. Inputted this value in Column K and calc'd 6-hr TWA from it in Column L. | 0.000478 | 1 | 179 | 0.55 | 445 | 6 | 1 | 57.5752 | 10.1053 | 57.5699 | 10.1044 | 21.3749 | 21.3767
| high-end no gloves | Maintenance | high-end | 2-hand | no | high-end | 1 | 890 | 12 | 0.69 | 0.69 | Based on 12-hr TWA data | 0.000478 | 1 | 180 | 1 | 890 | 12 | 1 | 620.2145 | 67.8361 | 619.8487 | 67.799 | 3.1841 | 3.1859
| central gloves PF 20 | Virgin NMP truck unloading | single value | 1-hand | yes | single value | 1 | 445 | 4 | 4.78 | 9.56 | Only know 8-hr TWA. Inputted this value in Column K and calc'd 4-hr TWA from it in Column L. | 0.000478 | 20 | 181 | 1 | 22.25 | 4 | 20 | 4.1781 | 0.97092 | 3.4565 | 0.80831 | 222.4685 | 267.2257
| high-end gloves PF 20 | Virgin NMP truck unloading | single value | 2-hand | yes | single value | 1 | 890 | 8 | 4.78 | 4.78 | Based on 8-hr TWA data | 0.000478 | 20 | 182 | 1 | 44.5 | 8 | 20 | 14.0346 | 2.1039 | 13.2954 | 1.996 | 102.6675 | 108.218
| central gloves PF 10 | Virgin NMP truck unloading | single value | 1-hand | yes | single value | 1 | 445 | 4 | 4.78 | 9.56 | Only know 8-hr TWA. Inputted this value in Column K and calc'd 4-hr TWA from it in Column L. | 0.000478 | 10 | 183 | 1 | 44.5 | 4 | 10 | 7.4552 | 1.7342 | 6.7245 | 1.5701 | 124.556 | 137.5737
| high-end gloves PF 10 | Virgin NMP truck unloading | single value | 2-hand | yes | single value | 1 | 890 | 8 | 4.78 | 4.78 | Based on 8-hr TWA data | 0.000478 | 10 | 184 | 1 | 89 | 8 | 10 | 27.6256 | 4.1415 | 26.8583 | 4.0296 | 52.155 | 53.6035
| central gloves PF 5 | Virgin NMP truck unloading | single value | 1-hand | yes | single value | 1 | 445 | 4 | 4.78 | 9.56 | Only know 8-hr TWA. Inputted this value in Column K and calc'd 4-hr TWA from it in Column L. | 0.000478 | 5 | 185 | 1 | 89 | 4 | 5 | 14.134 | 3.2804 | 13.3847 | 3.1134 | 65.8463 | 69.3782
| high-end gloves PF 5 | Virgin NMP truck unloading | single value | 2-hand | yes | single value | 1 | 890 | 8 | 4.78 | 4.78 | Based on 8-hr TWA data | 0.000478 | 5 | 186 | 1 | 178 | 8 | 5 | 56.3651 | 8.4343 | 55.539 | 8.3143 | 25.6098 | 25.9793
| central no gloves | Virgin NMP truck unloading | single value | 1-hand | no | single value | 1 | 445 | 4 | 4.78 | 9.56 | Only know 8-hr TWA. Inputted this value in Column K and calc'd 4-hr TWA from it in Column L. | 0.000478 | 1 | 187 | 1 | 445 | 4 | 1 | 73.645 | 16.538 | 72.7418 | 16.35 | 13.0608 | 13.211
| high-end no gloves | Virgin NMP truck unloading | single value | 2-hand | no | single value | 1 | 890 | 8 | 4.78 | 4.78 | Based on 8-hr TWA data | 0.000478 | 1 | 188 | 1 | 890 | 8 | 1 | 372.8655 | 52.7745 | 371.4731 | 52.5959 | 4.0929 | 4.1068
| central gloves PF 20 | Waste truck loading | single value | 1-hand | yes | single value | 0.92 | 445 | 4 | 0.709 | 1.418 | Only know 8-hr TWA. Inputted this value in Column K and calc'd 4-hr TWA from it in Column L. | 0.000478 | 20 | 189 | 0.92 | 22.25 | 4 | 20 | 3.1056 | 0.72602 | 2.9989 | 0.70195 | 297.5113 | 307.7125
| high-end gloves PF 20 | Waste truck loading | single value | 2-hand | yes | single value | 0.92 | 890 | 8 | 0.709 | 0.709 | Based on 8-hr TWA data | 0.000478 | 20 | 190 | 0.92 | 44.5 | 8 | 20 | 12.1386 | 1.8222 | 12.0295 | 1.8063 | 118.5363 | 119.582
| central gloves PF 10 | Waste truck loading | single value | 1-hand | yes | single value | 0.92 | 445 | 4 | 0.709 | 1.418 | Only know 8-hr TWA. Inputted this value in Column K and calc'd 4-hr TWA from it in Column L. | 0.000478 | 10 | 191 | 0.92 | 44.5 | 4 | 10 | 6.1065 | 1.4259 | 5.9985 | 1.4017 | 151.4787 | 154.1016
| high-end gloves PF 10 | Waste truck loading | single value | 2-hand | yes | single value | 0.92 | 890 | 8 | 0.709 | 0.709 | Based on 8-hr TWA data | 0.000478 | 10 | 192 | 0.92 | 89 | 8 | 10 | 24.5573 | 3.6847 | 24.4443 | 3.6682 | 58.6203 | 58.8837
| central gloves PF 5 | Waste truck loading | single value | 1-hand | yes | single value | 0.92 | 445 | 4 | 0.709 | 1.418 | Only know 8-hr TWA. Inputted this value in Column K and calc'd 4-hr TWA from it in Column L. | 0.000478 | 5 | 193 | 0.92 | 89 | 4 | 5 | 12.2132 | 2.8426 | 12.1027 | 2.8179 | 75.9877 | 76.653
| high-end gloves PF 5 | Waste truck loading | single value | 2-hand | yes | single value | 0.92 | 890 | 8 | 0.709 | 0.709 | Based on 8-hr TWA data | 0.000478 | 5 | 194 | 0.92 | 178 | 8 | 5 | 50.7025 | 7.5937 | 50.5816 | 7.5761 | 28.4448 | 28.5108
| central no gloves | Waste truck loading | single value | 1-hand | no | single value | 0.92 | 445 | 4 | 0.709 | 1.418 | Only know 8-hr TWA. Inputted this value in Column K and calc'd 4-hr TWA from it in Column L. | 0.000478 | 1 | 195 | 0.92 | 445 | 4 | 1 | 66.1611 | 14.9312 | 66.0298 | 14.9037 | 14.4663 | 14.4931
| high-end no gloves | Waste truck loading | single value | 2-hand | no | single value | 0.92 | 890 | 8 | 0.709 | 0.709 | Based on 8-hr TWA data | 0.000478 | 1 | 196 | 0.92 | 890 | 8 | 1 | 332.0772 | 47.4124 | 331.8802 | 47.3867 | 4.5558 | 4.5582
13 - solder | central gloves PF 20 | soldering | no inhalation exp | 1-hand | yes | central | 0.01 | 445 | 4 | 0 | 0 | inh exposure not assessed | 0.000478 | 20 | 197 | 0.01 | 22.25 | 4 | 20 | 0.032033 | 0.0075118 | 0.032033 | 0.0075118 | 28754.6708 | 28754.6708
| high-end gloves PF 20 | soldering | no inhalation exp | 2-hand | yes | high-end | 0.025 | 890 | 8 | 0 | 0 | inh exposure not assessed | 0.000478 | 20 | 198 | 0.025 | 44.5 | 8 | 20 | 0.32048 | 0.048143 | 0.32048 | 0.048143 | 4486.6333 | 4486.6333
| central gloves PF 10 | soldering | no inhalation exp | 1-hand | yes | central | 0.01 | 445 | 4 | 0 | 0 | inh exposure not assessed | 0.000478 | 10 | 199 | 0.01 | 44.5 | 4 | 10 | 0.064066 | 0.015025 | 0.064066 | 0.015025 | 14376.3568 | 14376.3568
| high-end gloves PF 10 | soldering | no inhalation exp | 2-hand | yes | high-end | 0.025 | 890 | 8 | 0 | 0 | inh exposure not assessed | 0.000478 | 10 | 200 | 0.025 | 89 | 8 | 10 | 0.64118 | 0.096332 | 0.64118 | 0.096332 | 2242.2505 | 2242.2505
| central gloves PF 5 | soldering | no inhalation exp | 1-hand | yes | central | 0.01 | 445 | 4 | 0 | 0 | inh exposure not assessed | 0.000478 | 5 | 201 | 0.01 | 89 | 4 | 5 | 0.12814 | 0.030053 | 0.12814 | 0.030053 | 7187.2162 | 7187.2162
| high-end gloves PF 5 | soldering | no inhalation exp | 2-hand | yes | high-end | 0.025 | 890 | 8 | 0 | 0 | inh exposure not assessed | 0.000478 | 5 | 202 | 0.025 | 178 | 8 | 5 | 1.2834 | 0.19285 | 1.2834 | 0.19285 | 1120.0603 | 1120.0603
| central no gloves | soldering | no inhalation exp | 1-hand | no | central | 0.01 | 445 | 4 | 0 | 0 | inh exposure not assessed | 0.000478 | 1 | 203 | 0.01 | 445 | 4 | 1 | 0.6398 | 0.15038 | 0.6398 | 0.15038 | 1436.3429 | 1436.3429
| high-end no gloves | soldering | no inhalation exp | 2-hand | no | high-end | 0.025 | 890 | 8 | 0 | 0 | inh exposure not assessed | 0.000478 | 1 | 204 | 0.025 | 890 | 8 | 1 | 6.4585 | 0.97158 | 6.4585 | 0.97158 | 222.3175 | 222.3175
14 - fertilizer | central gloves PF 20 | Manual spray or boom application | low end of range | 1-hand | yes | central | 0.001 | 445 | 4 | 2.97 | 5.94 | Only know 8-hr TWA. Inputted this value in Column M and calc'd 4-hr TWA from it in Column N. | 0.000478 | 20 | 205 | 0.001 | 22.25 | 4 | 20 | 0.58814 | 0.13387 | 0.1459 | 0.033809 | 1613.511 | 6388.7498
| high-end gloves PF 20 | Manual spray or boom application | high-end of range | 2-hand | yes | high-end | 0.07 | 890 | 8 | 5.27 | 5.27 | Based on 8-hr TWA data | 0.000478 | 20 | 206 | 0.07 | 44.5 | 8 | 20 | 1.9391 | 0.28761 | 1.152 | 0.17269 | 751.0207 | 1250.8309
| central gloves PF 10 | Manual spray or boom application | low end of range | 1-hand | yes | central | 0.001 | 445 | 4 | 2.97 | 5.94 | Only know 8-hr TWA. Inputted this value in Column M and calc'd 4-hr TWA from it in Column N. | 0.000478 | 10 | 207 | 0.001 | 44.5 | 4 | 10 | 0.59132 | 0.13462 | 0.1491 | 0.034561 | 1604.4649 | 6249.8238
| high-end gloves PF 10 | Manual spray or boom application | high-end of range | 2-hand | yes | high-end | 0.07 | 890 | 8 | 5.27 | 5.27 | Based on 8-hr TWA data | 0.000478 | 10 | 208 | 0.07 | 89 | 8 | 10 | 2.8421 | 0.42328 | 2.0529 | 0.30805 | 510.2991 | 701.1812
| central gloves PF 5 | Manual spray or boom application | low end of range | 1-hand | yes | central | 0.001 | 445 | 4 | 2.97 | 5.94 | Only know 8-hr TWA. Inputted this value in Column M and calc'd 4-hr TWA from it in Column N. | 0.000478 | 5 | 209 | 0.001 | 89 | 4 | 5 | 0.59768 | 0.13613 | 0.15549 | 0.036064 | 1586.6722 | 5989.3204
| high-end gloves PF 5 | Manual spray or boom application | high-end of range | 2-hand | yes | high-end | 0.07 | 890 | 8 | 5.27 | 5.27 | Based on 8-hr TWA data | 0.000478 | 5 | 210 | 0.07 | 178 | 8 | 5 | 4.6549 | 0.69568 | 3.8617 | 0.57984 | 310.4854 | 372.5152
| central no gloves | Manual spray or boom application | low end of range | 1-hand | no | central | 0.001 | 445 | 4 | 2.97 | 5.94 | Only know 8-hr TWA. Inputted this value in Column M and calc'd 4-hr TWA from it in Column N. | 0.000478 | 1 | 211 | 0.001 | 445 | 4 | 1 | 0.65987 | 0.15108 | 0.21861 | 0.050989 | 1429.7361 | 4236.1916
| high-end no gloves | Manual spray or boom application | high-end of range | 2-hand | no | high-end | 0.07 | 890 | 8 | 5.27 | 5.27 | Based on 8-hr TWA data | 0.000478 | 1 | 212 | 0.07 | 890 | 8 | 1 | 19.4866 | 2.9261 | 18.6603 | 2.8053 | 73.8196 | 76.9983
15 - wood preservative | central gloves PF 20 | brush application | Single estimate | 1-hand | yes | single value | 0.01 | 445 | 4 | 4.13 | 8.26 | Only know 8-hr TWA. Inputted this value in Column M and calc'd 4-hr TWA from it in Column M. | 0.000478 | 20 | 213 | 0.01 | 22.25 | 4 | 20 | 0.8459 | 0.1927 | 0.23052 | 0.05349 | 1120.9131 | 4038.1367
| high-end gloves PF 20 | brush application | Single estimate | 2-hand | yes | single value | 0.01 | 890 | 8 | 4.13 | 4.13 | Based on 8-hr TWA data | 0.000478 | 20 | 214 | 0.01 | 44.5 | 8 | 20 | 0.94185 | 0.1386 | 0.32665 | 0.048781 | 1558.4009 | 4427.9762
| central gloves PF 10 | brush application | Single estimate | 1-hand | yes | single value | 0.01 | 445 | 4 | 4.13 | 8.26 | Only know 8-hr TWA. Inputted this value in Column M and calc'd 4-hr TWA from it in Column M. | 0.000478 | 10 | 215 | 0.01 | 44.5 | 4 | 10 | 0.878 | 0.20023 | 0.26257 | 0.061008 | 1078.7352 | 3540.5198
| high-end gloves PF 10 | brush application | Single estimate | 2-hand | yes | single value | 0.01 | 890 | 8 | 4.13 | 4.13 | Based on 8-hr TWA data | 0.000478 | 10 | 216 | 0.01 | 89 | 8 | 10 | 1.0703 | 0.15791 | 0.45488 | 0.06805 | 1367.8778 | 3174.1293
| central gloves PF 5 | brush application | Single estimate | 1-hand | yes | single value | 0.01 | 445 | 4 | 4.13 | 8.26 | Only know 8-hr TWA. Inputted this value in Column M and calc'd 4-hr TWA from it in Column M. | 0.000478 | 5 | 217 | 0.01 | 89 | 4 | 5 | 0.9422 | 0.21531 | 0.32667 | 0.076047 | 1003.2215 | 2840.3514
| high-end gloves PF 5 | brush application | Single estimate | 2-hand | yes | single value | 0.01 | 890 | 8 | 4.13 | 4.13 | Based on 8-hr TWA data | 0.000478 | 5 | 218 | 0.01 | 178 | 8 | 5 | 1.3272 | 0.19654 | 0.71144 | 0.10661 | 1098.9998 | 2025.995
| central no gloves | brush application | Single estimate | 1-hand | no | single value | 0.01 | 445 | 4 | 4.13 | 8.26 | Only know 8-hr TWA. Inputted this value in Column M and calc'd 4-hr TWA from it in Column M. | 0.000478 | 1 | 219 | 0.01 | 445 | 4 | 1 | 1.4709 | 0.33996 | 0.85552 | 0.2005 | 635.3596 | 1077.3085
| high-end no gloves | brush application | Single estimate | 2-hand | no | single value | 0.01 | 890 | 8 | 4.13 | 4.13 | Based on 8-hr TWA data | 0.000478 | 1 | 220 | 0.01 | 890 | 8 | 1 | 3.3872 | 0.50672 | 2.7684 | 0.41622 | 426.2728 | 518.9539
16 - disposal and recycling | central gloves PF 20 | bulk containers | 50th | 1-hand | yes | central | 0.92 | 445 | 0.5 | 0.0475 | 0.76 | duration per model | 0.000478 | 20 | 221 | 0.92 | 22.25 | 0.5 | 20 | 0.37778 | 0.1942 | 0.3707 | 0.19098 | 1112.2371 | 1130.9949
| high-end gloves PF 20 | drums | 95th | 2-hand | yes | high-end | 1 | 890 | 0.603 | 0.44094 | 5.85 | duration per model | 0.000478 | 20 | 222 | 1 | 44.5 | 0.603 | 20 | 1.0548 | 0.49927 | 0.98886 | 0.47117 | 432.6308 | 458.4332
| central gloves PF 10 | bulk containers | 50th | 1-hand | yes | central | 0.92 | 445 | 0.5 | 0.0475 | 0.76 | duration per model | 0.000478 | 10 | 223 | 0.92 | 44.5 | 0.5 | 10 | 0.74693 | 0.38421 | 0.73983 | 0.38098 | 562.1981 | 566.9548
| high-end gloves PF 10 | drums | 95th | 2-hand | yes | high-end | 1 | 890 | 0.603 | 0.44094 | 5.85 | duration per model | 0.000478 | 10 | 224 | 1 | 89 | 0.603 | 10 | 2.0277 | 0.96163 | 1.9614 | 0.93348 | 224.6179 | 231.3932
| central gloves PF 5 | bulk containers | 50th | 1-hand | yes | central | 0.92 | 445 | 0.5 | 0.0475 | 0.76 | duration per model | 0.000478 | 5 | 225 | 0.92 | 89 | 0.5 | 5 | 1.4874 | 0.76465 | 1.4802 | 0.76142 | 282.4815 | 283.6792
| high-end gloves PF 5 | drums | 95th | 2-hand | yes | high-end | 1 | 890 | 0.603 | 0.44094 | 5.85 | duration per model | 0.000478 | 5 | 226 | 1 | 178 | 0.603 | 5 | 3.9882 | 1.889 | 3.9213 | 1.8607 | 114.3474 | 116.0846
| central no gloves | bulk containers | 50th | 1-hand | no | central | 0.92 | 445 | 0.5 | 0.0475 | 0.76 | duration per model | 0.000478 | 1 | 227 | 0.92 | 445 | 0.5 | 1 | 7.5016 | 3.8351 | 7.4943 | 3.8318 | 56.3226 | 56.3707
| high-end no gloves | drums | 95th | 2-hand | no | high-end | 1 | 890 | 0.603 | 0.44094 | 5.85 | duration per model | 0.000478 | 1 | 228 | 1 | 890 | 0.603 | 1 | 20.3757 | 9.4263 | 20.3033 | 9.3973 | 22.9145 | 22.9854
POD for MOE calculation
| Key: | [5 empty] | PODacute (mg/L) | 216
| Each row is an individual PBPK Run | [5 empty] | based on Cmax
Columns A through G are scenario descriptors
Columns H, I, J, L, and O are primary worker input parameters
Columns N and Q through T are PBPK modeling information
Columns U through X are PBPK modeling outputs
Columns Y and Z are MOEs
Column I has FEMALE-specific surf areas
NOTE: FEMALE body weight value is 74 kg

## chronic worker exposure & MOEs
Occupational Exposure Scenario (note: key in row 233) (9/4/19 inputs) (NOTE: Male body weight value is 88 kg; surface areas for liquid exposure in column I is for males) |  |  | Inh. Characterization | hand SA | gloves | Weight frac characterization | Weight Fraction | SA exposed (cm2 - males) | exposure duration (hr) | 8-hr TWA Air Conc (mg/m3) (calculated) | Duration-based Air Conc (mg/m3) | Air Conc Notes | PVL (dermal permeability constan used) | Gloves Protection Factor, "1" = none | PBPK Run # | weight fraction | SAL (exposed SA/PF) | Duration | PF | Male worker, AUC, no mask | Male worker, Cmax, no mask | Male worker, AUC, with mask | Male worker, Cmax, with mask | No mask MOE for AUC (benchmark MOE = 30) | With mask MOE for AUC (benchmark MOE = 30)
230 | 88
1 - MFG | central gloves PF 20 | bulk containers | 50th | 1-hand | yes | n/a - 100% | 1 | 535 | 0.5 | 0.0475 | 0.76 | duration per model | 0.000478 | 20 | 1 | 1 | 26.75 | 0.5 | 20 | 0.43299 | 0.21684 | 0.42584 | 0.21377 | 422.6446 | 429.7386
| high-end gloves PF 20 | drums | 95th | 2-hand | yes | n/a - 100% | 1 | 1070 | 2.06 | 1.5064 | 5.85 | duration per model | 0.000478 | 20 | 2 | 1 | 53.5 | 2.06 | 20 | 3.8163 | 1.1383 | 3.5886 | 1.0738 | 47.9524 | 50.9953
| central gloves PF 10 | bulk containers | 50th | 1-hand | yes | n/a - 100% | 1 | 535 | 0.5 | 0.0475 | 0.76 | duration per model | 0.000478 | 10 | 3 | 1 | 53.5 | 0.5 | 10 | 0.85746 | 0.42979 | 0.85036 | 0.42666 | 213.4215 | 215.2023
| high-end gloves PF 10 | drums | 95th | 2-hand | yes | n/a - 100% | 1 | 1070 | 2.06 | 1.5064 | 5.85 | duration per model | 0.000478 | 10 | 4 | 1 | 107 | 2.06 | 10 | 7.3922 | 2.1997 | 7.1609 | 2.1347 | 24.756 | 25.5554
| central gloves PF 5 | bulk containers | 50th | 1-hand | yes | n/a - 100% | 1 | 535 | 0.5 | 0.0475 | 0.76 | duration per model | 0.000478 | 5 | 5 | 1 | 107 | 0.5 | 5 | 1.7093 | 0.85611 | 1.7021 | 0.85297 | 107.063 | 107.5112
| high-end gloves PF 5 | drums | 95th | 2-hand | yes | n/a - 100% | 1 | 1070 | 2.06 | 1.5064 | 5.85 | duration per model | 0.000478 | 5 | 6 | 1 | 214 | 2.06 | 5 | 14.7086 | 4.3457 | 14.4702 | 4.2797 | 12.4417 | 12.6467
| central no gloves | bulk containers | 50th | 1-hand | no | n/a - 100% | 1 | 535 | 0.5 | 0.0475 | 0.76 | duration per model | 0.000478 | 1 | 7 | 1 | 535 | 0.5 | 1 | 8.6453 | 4.2975 | 8.6379 | 4.2943 | 21.1676 | 21.1857
| high-end no gloves | drums | 95th | 2-hand | no | n/a - 100% | 1 | 1070 | 2.06 | 1.5064 | 5.85 | duration per model | 0.000478 | 1 | 8 | 1 | 1070 | 2.06 | 1 | 81.356 | 22.4837 | 81.0588 | 22.4114 | 2.2494 | 2.2576
2 - import | central gloves PF 20 | bulk containers | 50th | 1-hand | yes | n/a - 100% | 1 | 535 | 0.5 | 0.0475 | 0.76 | duration per model | 0.000478 | 20 | 9 | 1 | 26.75 | 0.5 | 20 | 0.43292 | 0.2169 | 0.42584 | 0.21377 | 422.7111 | 429.7386
| high-end gloves PF 20 | drums | 95th | 2-hand | yes | n/a - 100% | 1 | 1070 | 2.06 | 1.5064 | 5.85 | duration per model | 0.000478 | 20 | 10 | 1 | 53.5 | 2.06 | 20 | 3.8163 | 1.1383 | 3.5886 | 1.0738 | 47.9524 | 50.9953
| central gloves PF 10 | bulk containers | 50th | 1-hand | yes | n/a - 100% | 1 | 535 | 0.5 | 0.0475 | 0.76 | duration per model | 0.000478 | 10 | 11 | 1 | 53.5 | 0.5 | 10 | 0.85746 | 0.42979 | 0.85036 | 0.42666 | 213.4215 | 215.2023
| high-end gloves PF 10 | drums | 95th | 2-hand | yes | n/a - 100% | 1 | 1070 | 2.06 | 1.5064 | 5.85 | duration per model | 0.000478 | 10 | 12 | 1 | 107 | 2.06 | 10 | 7.3922 | 2.1997 | 7.1609 | 2.1347 | 24.756 | 25.5554
| central gloves PF 5 | bulk containers | 50th | 1-hand | yes | n/a - 100% | 1 | 535 | 0.5 | 0.0475 | 0.76 | duration per model | 0.000478 | 5 | 13 | 1 | 107 | 0.5 | 5 | 1.7093 | 0.85611 | 1.7021 | 0.85297 | 107.063 | 107.5112
| high-end gloves PF 5 | drums | 95th | 2-hand | yes | n/a - 100% | 1 | 1070 | 2.06 | 1.5064 | 5.85 | duration per model | 0.000478 | 5 | 14 | 1 | 214 | 2.06 | 5 | 14.7086 | 4.3457 | 14.4702 | 4.2797 | 12.4417 | 12.6467
| central no gloves | bulk containers | 50th | 1-hand | no | n/a - 100% | 1 | 535 | 0.5 | 0.0475 | 0.76 | duration per model | 0.000478 | 1 | 15 | 1 | 535 | 0.5 | 1 | 8.6453 | 4.2975 | 8.6379 | 4.2943 | 21.1676 | 21.1857
| high-end no gloves | drums | 95th | 2-hand | no | n/a - 100% | 1 | 1070 | 2.06 | 1.5064 | 5.85 | duration per model | 0.000478 | 1 | 16 | 1 | 1070 | 2.06 | 1 | 81.356 | 22.4837 | 81.0588 | 22.4114 | 2.2494 | 2.2576
3 - Chemical processing | central gloves PF 20 | drums | 50th | 1-hand | yes | n/a - 100% | 1 | 535 | 0.362 | 0.074662 | 1.65 | duration per model | 0.000478 | 20 | 17 | 1 | 26.75 | 0.362 | 20 | 0.32111 | 0.18577 | 0.30999 | 0.18022 | 569.8922 | 590.3386
| high-end gloves PF 20 | drums | 95th | 2-hand | yes | n/a - 100% | 1 | 1070 | 0.362 | 0.26471 | 5.85 | duration per model | 0.000478 | 20 | 18 | 1 | 53.5 | 0.362 | 20 | 0.66542 | 0.38327 | 0.62592 | 0.36356 | 275.0144 | 292.3708
| central gloves PF 10 | drums | 50th | 1-hand | yes | n/a - 100% | 1 | 535 | 0.362 | 0.074662 | 1.65 | duration per model | 0.000478 | 10 | 19 | 1 | 53.5 | 0.362 | 10 | 0.6281 | 0.36418 | 0.61696 | 0.35862 | 291.3552 | 296.6161
| high-end gloves PF 10 | drums | 95th | 2-hand | yes | n/a - 100% | 1 | 1070 | 0.362 | 0.26471 | 5.85 | duration per model | 0.000478 | 10 | 20 | 1 | 107 | 0.362 | 10 | 1.281 | 0.74048 | 1.2413 | 0.72074 | 142.8611 | 147.4223
| central gloves PF 5 | drums | 50th | 1-hand | yes | n/a - 100% | 1 | 535 | 0.362 | 0.074662 | 1.65 | duration per model | 0.000478 | 5 | 21 | 1 | 107 | 0.362 | 5 | 1.2435 | 0.72136 | 1.2323 | 0.71579 | 147.1628 | 148.4975
| high-end gloves PF 5 | drums | 95th | 2-hand | yes | n/a - 100% | 1 | 1070 | 0.362 | 0.26471 | 5.85 | duration per model | 0.000478 | 5 | 22 | 1 | 214 | 0.362 | 5 | 2.5178 | 1.4563 | 2.478 | 1.4366 | 72.6812 | 73.8513
| central no gloves | drums | 50th | 1-hand | no | n/a - 100% | 1 | 535 | 0.362 | 0.074662 | 1.65 | duration per model | 0.000478 | 1 | 23 | 1 | 535 | 0.362 | 1 | 6.2293 | 3.6016 | 6.2179 | 3.5959 | 29.3771 | 29.4312
| high-end no gloves | drums | 95th | 2-hand | no | n/a - 100% | 1 | 1070 | 0.362 | 0.26471 | 5.85 | duration per model | 0.000478 | 1 | 24 | 1 | 1070 | 0.362 | 1 | 12.6959 | 7.2453 | 12.654 | 7.2252 | 14.414 | 14.4619
4 - Formulation | central gloves PF 20 | drums - liquid NMP | 50th | 1-hand | yes | n/a - 100% | 1 | 535 | 0.362 | 0.074662 | 1.65 | duration per model | 0.000478 | 20 | 25 | 1 | 26.75 | 0.362 | 20 | 0.32111 | 0.18577 | 0.30999 | 0.18022 | 569.8922 | 590.3386
| High-end gloves PF 20 | maintenance, bottling, shipping | 95th | 2-hand | Yes | N/A - 100% is assumed for both exposure scenarios | 1 | 1070 | 8 | 12.8 | 12.8 | duration per model | 0.000478 | 20 | 26 | 1 | 53.5 | 8 | 20 | 16.4339 | 2.428 | 14.446 | 2.1415 | 11.1355 | 12.6679
| central gloves PF 10 | drums - liquid NMP | 50th | 1-hand | yes | n/a - 100% | 1 | 535 | 0.362 | 0.074662 | 1.65 | duration per model | 0.000478 | 10 | 27 | 1 | 53.5 | 0.362 | 10 | 0.6281 | 0.36418 | 0.61696 | 0.35862 | 291.3552 | 296.6161
| high-end gloves PF 10 | maintenance, bottling, shipping | 95th | 2-hand | yes | N/A - 100% is assumed for both exposure scenarios | 1 | 1070 | 8 | 12.8 | 12.8 | duration per model | 0.000478 | 10 | 28 | 1 | 107 | 8 | 10 | 30.9037 | 4.5685 | 28.8373 | 4.2712 | 5.9216 | 6.3459
| central gloves PF 5 | drums - liquid NMP | 50th | 1-hand | yes | n/a - 100% | 1 | 535 | 0.362 | 0.074662 | 1.65 | duration per model | 0.000478 | 5 | 29 | 1 | 107 | 0.362 | 5 | 1.2435 | 0.72136 | 1.2323 | 0.71579 | 147.1628 | 148.4975
| high-end gloves PF 5 | maintenance, bottling, shipping | 95th | 2-hand | yes | N/A - 100% is assumed for both exposure scenarios | 1 | 1070 | 8 | 12.8 | 12.8 | duration per model | 0.000478 | 5 | 30 | 1 | 214 | 8 | 5 | 61.563 | 9.081 | 59.3324 | 8.762 | 2.9726 | 3.0843
| central no gloves | drums - liquid NMP | 50th | 1-hand | no | n/a - 100% | 1 | 535 | 0.362 | 0.074662 | 1.65 | duration per model | 0.000478 | 1 | 31 | 1 | 535 | 0.362 | 1 | 6.2293 | 3.6016 | 6.2179 | 3.5959 | 29.3771 | 29.4312
| high-end no gloves | maintenance, bottling, shipping | 95th | 2-hand | no | N/A - 100% is assumed for both exposure scenarios | 1 | 1070 | 8 | 12.8 | 12.8 | duration per model | 0.000478 | 1 | 32 | 1 | 1070 | 8 | 1 | 402.9914 | 55.7246 | 399.1674 | 55.2494 | 0.4541 | 0.45845
5 - coatings | central gloves PF 20 | spray application | mean | 1-hand | yes | central | 0.02 | 535 | 4 | 0.53 | 0.53 | Based on 4-hr TWA data and 8-hr TWA data | 0.000478 | 20 | 33 | 0.02 | 26.75 | 4 | 20 | 0.11964 | 0.027067 | 0.080222 | 0.018353 | 1529.5438 | 2281.169
| high-end gloves PF 20 | spray application | high-end of range | 2-hand | yes | high | 0.534 | 1070 | 8 | 4.51 | 4.51 | Based on 8-hr TWA data | 0.000478 | 20 | 34 | 0.534 | 53.5 | 8 | 20 | 8.2151 | 1.2157 | 7.5292 | 1.1168 | 22.2761 | 24.3052
| central gloves PF 10 | spray application | mean | 1-hand | yes | central | 0.02 | 535 | 4 | 0.53 | 0.53 | Based on 4-hr TWA data and 8-hr TWA data | 0.000478 | 10 | 35 | 0.02 | 53.5 | 4 | 10 | 0.18745 | 0.042611 | 0.148 | 0.033894 | 976.2369 | 1236.4773
| high-end gloves PF 10 | spray application | high-end of range | 2-hand | yes | high | 0.534 | 1070 | 8 | 4.51 | 4.51 | Based on 8-hr TWA data | 0.000478 | 10 | 36 | 0.534 | 107 | 8 | 10 | 15.6997 | 2.3252 | 14.9995 | 2.2243 | 11.6563 | 12.2004
| central gloves PF 5 | spray application | mean | 1-hand | yes | central | 0.02 | 535 | 4 | 0.53 | 0.53 | Based on 4-hr TWA data and 8-hr TWA data | 0.000478 | 5 | 37 | 0.02 | 107 | 4 | 5 | 0.32304 | 0.073705 | 0.2836 | 0.064985 | 566.4903 | 645.2841
| high-end gloves PF 5 | spray application | high-end of range | 2-hand | yes | high | 0.534 | 1070 | 8 | 4.51 | 4.51 | Based on 8-hr TWA data | 0.000478 | 5 | 38 | 0.534 | 214 | 8 | 5 | 31.1395 | 4.6099 | 30.4098 | 4.505 | 5.8768 | 6.0178
| central no gloves | spray application | mean | 1-hand | no | central | 0.02 | 535 | 4 | 0.53 | 0.53 | Based on 4-hr TWA data and 8-hr TWA data | 0.000478 | 1 | 39 | 0.02 | 535 | 4 | 1 | 1.4087 | 0.32308 | 1.3691 | 0.31433 | 129.9093 | 133.6605
| high-end no gloves | spray application | high-end of range | 2-hand | no | high | 0.534 | 1070 | 8 | 4.51 | 4.51 | Based on 8-hr TWA data | 0.000478 | 1 | 40 | 0.534 | 1070 | 8 | 1 | 179.6299 | 26.0471 | 178.6312 | 25.91 | 1.0188 | 1.0245
| central gloves PF 20 | roll / curtain | 50th | 1-hand | yes | central | 0.02 | 535 | 4 | 0.03 | 0.06 | Only know 8-hr TWA. Inputted this value in Column M and calc'd 4-hr TWA from it in ColumnN. | 0.000478 | 20 | 41 | 0.02 | 26.75 | 4 | 20 | 0.073641 | 0.01684 | 0.069179 | 0.015854 | 2485.0263 | 2645.3145
| high-end gloves PF 20 | roll / curtain | 95th | 2-hand | yes | high | 0.534 | 1070 | 8 | 0.19 | 0.19 | Based on 8-hr TWA data | 0.000478 | 20 | 42 | 0.534 | 53.5 | 8 | 20 | 7.3508 | 1.0906 | 7.322 | 1.0864 | 24.8952 | 24.9933
| central gloves PF 10 | roll / curtain | 50th | 1-hand | yes | central | 0.02 | 535 | 4 | 0.03 | 0.06 | Only know 8-hr TWA. Inputted this value in Column M and calc'd 4-hr TWA from it in ColumnN. | 0.000478 | 10 | 43 | 0.02 | 53.5 | 4 | 10 | 0.14142 | 0.032381 | 0.13696 | 0.031394 | 1294.0258 | 1336.1958
| high-end gloves PF 10 | roll / curtain | 95th | 2-hand | yes | high | 0.534 | 1070 | 8 | 0.19 | 0.19 | Based on 8-hr TWA data | 0.000478 | 10 | 44 | 0.534 | 107 | 8 | 10 | 14.8173 | 2.1975 | 14.7879 | 2.1933 | 12.3504 | 12.375
| central gloves PF 5 | roll / curtain | 50th | 1-hand | yes | central | 0.02 | 535 | 4 | 0.03 | 0.06 | Only know 8-hr TWA. Inputted this value in Column M and calc'd 4-hr TWA from it in ColumnN. | 0.000478 | 5 | 45 | 0.02 | 107 | 4 | 5 | 0.27701 | 0.063471 | 0.27255 | 0.062484 | 660.623 | 671.4458
| high-end gloves PF 5 | roll / curtain | 95th | 2-hand | yes | high | 0.534 | 1070 | 8 | 0.19 | 0.19 | Based on 8-hr TWA data | 0.000478 | 5 | 46 | 0.534 | 214 | 8 | 5 | 30.2199 | 4.4771 | 30.1892 | 4.4727 | 6.0556 | 6.0618
| central no gloves | roll / curtain | 50th | 1-hand | no | central | 0.02 | 535 | 4 | 0.03 | 0.06 | Only know 8-hr TWA. Inputted this value in Column M and calc'd 4-hr TWA from it in ColumnN. | 0.000478 | 1 | 47 | 0.02 | 535 | 4 | 1 | 1.3618 | 0.31266 | 1.3574 | 0.31167 | 134.3761 | 134.8191
| high-end no gloves | roll / curtain | 95th | 2-hand | no | high | 0.534 | 1070 | 8 | 0.19 | 0.19 | Based on 8-hr TWA data | 0.000478 | 1 | 48 | 0.534 | 1070 | 8 | 1 | 178.3809 | 25.8752 | 178.3389 | 25.8694 | 1.0259 | 1.0261
| central gloves PF 20 | dip | 50th | 1-hand | yes | central | 0.02 | 535 | 4 | 0.99 | 1.98 | Only know 8-hr TWA. Inputted this value in Column M and calc'd 4-hr TWA from it in Column N. | 0.000478 | 20 | 49 | 0.02 | 26.75 | 4 | 20 | 0.26161 | 0.058631 | 0.11429 | 0.026065 | 699.5124 | 1601.1338
| high-end gloves PF 20 | dip | 95th | 2-hand | yes | high | 0.534 | 1070 | 8 | 2.75 | 2.75 | Based on 8-hr TWA data | 0.000478 | 20 | 50 | 0.534 | 53.5 | 8 | 20 | 7.8627 | 1.1647 | 7.4448 | 1.1044 | 23.2744 | 24.581
| central gloves PF 10 | dip | 50th | 1-hand | yes | central | 0.02 | 535 | 4 | 0.99 | 1.98 | Only know 8-hr TWA. Inputted this value in Column M and calc'd 4-hr TWA from it in Column N. | 0.000478 | 10 | 51 | 0.02 | 53.5 | 4 | 10 | 0.3294 | 0.074175 | 0.18206 | 0.041605 | 555.5545 | 1005.1554
| high-end gloves PF 10 | dip | 95th | 2-hand | yes | high | 0.534 | 1070 | 8 | 2.75 | 2.75 | Based on 8-hr TWA data | 0.000478 | 10 | 52 | 0.534 | 107 | 8 | 10 | 15.34 | 2.2732 | 14.9133 | 2.2117 | 11.9296 | 12.2709
| central gloves PF 5 | dip | 50th | 1-hand | yes | central | 0.02 | 535 | 4 | 0.99 | 1.98 | Only know 8-hr TWA. Inputted this value in Column M and calc'd 4-hr TWA from it in Column N. | 0.000478 | 5 | 53 | 0.02 | 107 | 4 | 5 | 0.4651 | 0.10529 | 0.31769 | 0.072702 | 393.4617 | 576.0353
| high-end gloves PF 5 | dip | 95th | 2-hand | yes | high | 0.534 | 1070 | 8 | 2.75 | 2.75 | Based on 8-hr TWA data | 0.000478 | 5 | 54 | 0.534 | 214 | 8 | 5 | 30.7646 | 4.5558 | 30.3199 | 4.4918 | 5.9484 | 6.0356
| central no gloves | dip | 50th | 1-hand | no | central | 0.02 | 535 | 4 | 0.99 | 1.98 | Only know 8-hr TWA. Inputted this value in Column M and calc'd 4-hr TWA from it in Column N. | 0.000478 | 1 | 55 | 0.02 | 535 | 4 | 1 | 1.5532 | 0.35525 | 1.4054 | 0.32257 | 117.8218 | 130.2077
| high-end no gloves | dip | 95th | 2-hand | no | high | 0.534 | 1070 | 8 | 2.75 | 2.75 | Based on 8-hr TWA data | 0.000478 | 1 | 56 | 0.534 | 1070 | 8 | 1 | 179.1207 | 25.977 | 178.5121 | 25.8935 | 1.0217 | 1.0251
| central gloves PF 20 | brush | single estimate | 1-hand | yes | central | 0.02 | 535 | 4 | 4.13 | 8.26 | Only know 8-hr TWA. Inputted this value in Column M and calc'd 4-hr TWA from it in Column N. | 0.000478 | 20 | 57 | 0.02 | 26.75 | 4 | 20 | 0.87739 | 0.19547 | 0.26188 | 0.059472 | 208.5723 | 698.7923
| high-end gloves PF 20 | brush | single estimate | 2-hand | yes | high | 0.534 | 1070 | 8 | 4.13 | 4.13 | Based on 8-hr TWA data | 0.000478 | 20 | 58 | 0.534 | 53.5 | 8 | 20 | 8.139 | 1.2047 | 7.511 | 1.1142 | 22.4844 | 24.3642
| central gloves PF 10 | brush | single estimate | 1-hand | yes | central | 0.02 | 535 | 4 | 4.13 | 8.26 | Only know 8-hr TWA. Inputted this value in Column M and calc'd 4-hr TWA from it in Column N. | 0.000478 | 10 | 59 | 0.02 | 53.5 | 4 | 10 | 0.94534 | 0.21105 | 0.32973 | 0.075024 | 193.5803 | 555.0058
| high-end gloves PF 10 | brush | single estimate | 2-hand | yes | high | 0.534 | 1070 | 8 | 4.13 | 4.13 | Based on 8-hr TWA data | 0.000478 | 10 | 60 | 0.534 | 107 | 8 | 10 | 15.622 | 2.314 | 14.9809 | 2.2216 | 11.7142 | 12.2156
| central gloves PF 5 | brush | single estimate | 1-hand | yes | central | 0.02 | 535 | 4 | 4.13 | 8.26 | Only know 8-hr TWA. Inputted this value in Column M and calc'd 4-hr TWA from it in Column N. | 0.000478 | 5 | 61 | 0.02 | 107 | 4 | 5 | 1.0813 | 0.24221 | 0.4654 | 0.10613 | 169.2443 | 393.2116
| high-end gloves PF 5 | brush | single estimate | 2-hand | yes | high | 0.534 | 1070 | 8 | 4.13 | 4.13 | Based on 8-hr TWA data | 0.000478 | 5 | 62 | 0.534 | 214 | 8 | 5 | 31.0585 | 4.5982 | 30.3904 | 4.5021 | 5.8921 | 6.0216
| central no gloves | brush | single estimate | 1-hand | no | central | 0.02 | 535 | 4 | 4.13 | 8.26 | Only know 8-hr TWA. Inputted this value in Column M and calc'd 4-hr TWA from it in Column N. | 0.000478 | 1 | 63 | 0.02 | 535 | 4 | 1 | 2.18 | 0.49474 | 1.5627 | 0.35822 | 83.9436 | 117.1016
| high-end no gloves | brush | single estimate | 2-hand | no | high | 0.534 | 1070 | 8 | 4.13 | 4.13 | Based on 8-hr TWA data | 0.000478 | 1 | 64 | 0.534 | 1070 | 8 | 1 | 179.5199 | 26.0319 | 178.6055 | 25.9065 | 1.0194 | 1.0246
6 - printing / writing | central gloves PF 20 | printing | 50th | 1-hand | yes | central | 0.05 | 535 | 4 | 0.008 | 0.016 | Based on 4-hr TWA data | 0.000478 | 20 | 65 | 0.05 | 26.75 | 4 | 20 | 0.17102 | 0.039194 | 0.16983 | 0.038931 | 1070.0265 | 1077.5265
| high-end gloves PF 20 | printing | 95th | 2-hand | yes | high | 0.07 | 1070 | 8 | 0.172 | 0.172 | Based on 8-hr TWA data | 0.000478 | 20 | 66 | 0.07 | 53.5 | 8 | 20 | 0.98368 | 0.14589 | 0.95803 | 0.14219 | 186.0358 | 191.0161
| central gloves PF 10 | printing | 50th | 1-hand | yes | central | 0.05 | 535 | 4 | 0.008 | 0.016 | Based on 4-hr TWA data | 0.000478 | 10 | 67 | 0.05 | 53.5 | 4 | 10 | 0.34058 | 0.078059 | 0.33939 | 0.077796 | 537.3244 | 539.2101
| high-end gloves PF 10 | printing | 95th | 2-hand | yes | high | 0.07 | 1070 | 8 | 0.172 | 0.172 | Based on 8-hr TWA data | 0.000478 | 10 | 68 | 0.07 | 107 | 8 | 10 | 1.9362 | 0.28728 | 1.9105 | 0.28357 | 94.5166 | 95.7889
| central gloves PF 5 | printing | 50th | 1-hand | yes | central | 0.05 | 535 | 4 | 0.008 | 0.016 | Based on 4-hr TWA data | 0.000478 | 5 | 69 | 0.05 | 107 | 4 | 5 | 0.67996 | 0.15585 | 0.67877 | 0.15558 | 269.1316 | 269.6045
| high-end gloves PF 5 | printing | 95th | 2-hand | yes | high | 0.07 | 1070 | 8 | 0.172 | 0.172 | Based on 8-hr TWA data | 0.000478 | 5 | 70 | 0.07 | 214 | 8 | 5 | 3.8485 | 0.5712 | 3.8227 | 0.56747 | 47.5504 | 47.872
| central no gloves | printing | 50th | 1-hand | no | central | 0.05 | 535 | 4 | 0.008 | 0.016 | Based on 4-hr TWA data | 0.000478 | 1 | 71 | 0.05 | 535 | 4 | 1 | 3.4048 | 0.78078 | 3.4036 | 0.78051 | 53.748 | 53.767
| high-end no gloves | printing | 95th | 2-hand | no | high | 0.07 | 1070 | 8 | 0.172 | 0.172 | Based on 8-hr TWA data | 0.000478 | 1 | 72 | 0.07 | 1070 | 8 | 1 | 19.5195 | 2.8981 | 19.4925 | 2.8942 | 9.3752 | 9.3882
| central gloves PF 5 | writing | no inhalation | 1 cm2 | yes | central | 0.1 | 1 | 0.5 | 0 | 0 | inh exposure not assessed | 0.000478 | 5 | 73 | 0.1 | 0.2 | 0.5 | 5 | 0.00031643 | 0.00015889 | 0.00031643 | 0.00015889 | 578326.5821 | 578326.5821
| high-end gloves PF 5 | writing | no inhalation | 1 cm2 | yes | high | 0.2 | 1 | 0.5 | 0 | 0 | inh exposure not assessed | 0.000478 | 5 | 74 | 0.2 | 0.2 | 0.5 | 5 | 0.00063289 | 0.00031777 | 0.00063289 | 0.00031777 | 289148.7349 | 289148.7349
| central no gloves | writing | no inhalation | 1 cm2 | no | central | 0.1 | 1 | 0.5 | 0 | 0 | inh exposure not assessed | 0.000478 | 1 | 75 | 0.1 | 1 | 0.5 | 1 | 0.0015776 | 0.00079673 | 0.0015776 | 0.00079673 | 115997.6083 | 115997.6083
| high-end no gloves | writing | no inhalation | 1 cm2 | no | high | 0.2 | 1 | 0.5 | 0 | 0 | inh exposure not assessed | 0.000478 | 1 | 76 | 0.2 | 1 | 0.5 | 1 | 0.0031553 | 0.0015934 | 0.0031553 | 0.0015934 | 57997.9795 | 57997.9795
7 - metal finishing | central gloves PF 20 | spray application | mean | 1-hand | yes | central | 0.6 | 535 | 4 | 0.53 | 0.53 | Based on 4-hr TWA data and 8-hr TWA data | 0.000478 | 20 | 77 | 0.6 | 26.75 | 4 | 20 | 2.0932 | 0.4789 | 2.0535 | 0.47014 | 87.4268 | 89.1181
| high-end gloves PF 20 | spray application | high-end of range | 2-hand | yes | high | 0.9 | 1070 | 8 | 4.51 | 4.51 | Based on 8-hr TWA data | 0.000478 | 20 | 78 | 0.9 | 53.5 | 8 | 20 | 13.329 | 1.9738 | 12.6333 | 1.8735 | 13.7294 | 14.4855
| central gloves PF 10 | spray application | mean | 1-hand | yes | central | 0.6 | 535 | 4 | 0.53 | 0.53 | Based on 4-hr TWA data and 8-hr TWA data | 0.000478 | 10 | 79 | 0.6 | 53.5 | 4 | 10 | 4.1504 | 0.94878 | 4.1104 | 0.93997 | 44.0917 | 44.5212
| high-end gloves PF 10 | spray application | high-end of range | 2-hand | yes | high | 0.9 | 1070 | 8 | 4.51 | 4.51 | Based on 8-hr TWA data | 0.000478 | 10 | 80 | 0.9 | 107 | 8 | 10 | 26.2162 | 3.8816 | 25.4959 | 3.7779 | 6.9804 | 7.1776
| central gloves PF 5 | spray application | mean | 1-hand | yes | central | 0.6 | 535 | 4 | 0.53 | 0.53 | Based on 4-hr TWA data and 8-hr TWA data | 0.000478 | 5 | 81 | 0.6 | 107 | 4 | 5 | 8.313 | 1.896 | 8.2724 | 1.8871 | 22.0136 | 22.1218
| high-end gloves PF 5 | spray application | high-end of range | 2-hand | yes | high | 0.9 | 1070 | 8 | 4.51 | 4.51 | Based on 8-hr TWA data | 0.000478 | 5 | 82 | 0.9 | 214 | 8 | 5 | 53.3681 | 7.8845 | 52.5962 | 7.774 | 3.429 | 3.4793
| central no gloves | spray application | mean | 1-hand | no | central | 0.6 | 535 | 4 | 0.53 | 0.53 | Based on 4-hr TWA data and 8-hr TWA data | 0.000478 | 1 | 83 | 0.6 | 535 | 4 | 1 | 43.9225 | 9.8187 | 43.8767 | 9.8091 | 4.1664 | 4.1708
| high-end no gloves | spray application | high-end of range | 2-hand | no | high | 0.9 | 1070 | 8 | 4.51 | 4.51 | Based on 8-hr TWA data | 0.000478 | 1 | 84 | 0.9 | 1070 | 8 | 1 | 346.9587 | 48.5707 | 345.6921 | 48.4095 | 0.52744 | 0.52937
| central gloves PF 20 | dip | 50th | 1-hand | yes | central | 0.6 | 535 | 4 | 0.99 | 1.98 | Only know 8-hr TWA. Inputted this value in Column M and calc'd 4-hr TWA from it in Column N. | 0.000478 | 20 | 85 | 0.6 | 26.75 | 4 | 20 | 2.2362 | 0.51063 | 2.0878 | 0.47789 | 81.8339 | 87.6526
| high-end gloves PF 20 | dip | 95th | 2-hand | yes | high | 0.9 | 1070 | 8 | 2.75 | 2.75 | Based on 8-hr TWA data | 0.000478 | 20 | 86 | 0.9 | 53.5 | 8 | 20 | 12.9716 | 1.922 | 12.5476 | 1.8609 | 14.1078 | 14.5844
| central gloves PF 10 | dip | 50th | 1-hand | yes | central | 0.6 | 535 | 4 | 0.99 | 1.98 | Only know 8-hr TWA. Inputted this value in Column M and calc'd 4-hr TWA from it in Column N. | 0.000478 | 10 | 87 | 0.6 | 53.5 | 4 | 10 | 4.2946 | 0.98069 | 4.145 | 0.94776 | 42.6115 | 44.1495
| high-end gloves PF 10 | dip | 95th | 2-hand | yes | high | 0.9 | 1070 | 8 | 2.75 | 2.75 | Based on 8-hr TWA data | 0.000478 | 10 | 88 | 0.9 | 107 | 8 | 10 | 25.8461 | 3.8281 | 25.4071 | 3.7649 | 7.0804 | 7.2027
| central gloves PF 5 | dip | 50th | 1-hand | yes | central | 0.6 | 535 | 4 | 0.99 | 1.98 | Only know 8-hr TWA. Inputted this value in Column M and calc'd 4-hr TWA from it in Column N. | 0.000478 | 5 | 89 | 0.6 | 107 | 4 | 5 | 8.4595 | 1.9283 | 8.3075 | 1.895 | 21.6325 | 22.0282
| high-end gloves PF 5 | dip | 95th | 2-hand | yes | high | 0.9 | 1070 | 8 | 2.75 | 2.75 | Based on 8-hr TWA data | 0.000478 | 5 | 90 | 0.9 | 214 | 8 | 5 | 52.9715 | 7.8275 | 52.5011 | 7.7601 | 3.4547 | 3.4856
| central no gloves | dip | 50th | 1-hand | no | central | 0.6 | 535 | 4 | 0.99 | 1.98 | Only know 8-hr TWA. Inputted this value in Column M and calc'd 4-hr TWA from it in Column N. | 0.000478 | 1 | 91 | 0.6 | 535 | 4 | 1 | 44.0899 | 9.8541 | 43.9188 | 9.8181 | 4.1506 | 4.1668
| high-end no gloves | dip | 95th | 2-hand | no | high | 0.9 | 1070 | 8 | 2.75 | 2.75 | Based on 8-hr TWA data | 0.000478 | 1 | 92 | 0.9 | 1070 | 8 | 1 | 346.313 | 48.4884 | 345.541 | 48.3901 | 0.52842 | 0.5296
| central gloves PF 20 | brush | single estimate | 1-hand | yes | central | 0.6 | 535 | 4 | 4.13 | 8.26 | Only know 8-hr TWA. Inputted this value in Column M and calc'd 4-hr TWA from it in Column N. | 0.000478 | 20 | 93 | 0.6 | 26.75 | 4 | 20 | 2.8567 | 0.6482 | 2.2365 | 0.51147 | 64.0592 | 81.823
| high-end gloves PF 20 | brush | single estimate | 2-hand | yes | high | 0.9 | 1070 | 8 | 4.13 | 4.13 | Based on 8-hr TWA data | 0.000478 | 20 | 94 | 0.9 | 53.5 | 8 | 20 | 13.2518 | 1.9626 | 12.6148 | 1.8708 | 13.8094 | 14.5067
| central gloves PF 10 | brush | single estimate | 1-hand | yes | central | 0.6 | 535 | 4 | 4.13 | 8.26 | Only know 8-hr TWA. Inputted this value in Column M and calc'd 4-hr TWA from it in Column N. | 0.000478 | 10 | 95 | 0.6 | 53.5 | 4 | 10 | 4.92 | 1.119 | 4.2949 | 0.98153 | 37.1953 | 42.6085
| high-end gloves PF 10 | brush | single estimate | 2-hand | yes | high | 0.9 | 1070 | 8 | 4.13 | 4.13 | Based on 8-hr TWA data | 0.000478 | 10 | 96 | 0.9 | 107 | 8 | 10 | 26.1363 | 3.87 | 25.4767 | 3.7751 | 7.0018 | 7.183
| central gloves PF 5 | brush | single estimate | 1-hand | yes | central | 0.6 | 535 | 4 | 4.13 | 8.26 | Only know 8-hr TWA. Inputted this value in Column M and calc'd 4-hr TWA from it in Column N. | 0.000478 | 5 | 97 | 0.6 | 107 | 4 | 5 | 9.0946 | 2.0681 | 8.4598 | 1.9291 | 20.1217 | 21.6317
| high-end gloves PF 5 | brush | single estimate | 2-hand | yes | high | 0.9 | 1070 | 8 | 4.13 | 4.13 | Based on 8-hr TWA data | 0.000478 | 5 | 98 | 0.9 | 214 | 8 | 5 | 53.2824 | 7.8722 | 52.5756 | 7.771 | 3.4345 | 3.4807
| central no gloves | brush | single estimate | 1-hand | no | central | 0.6 | 535 | 4 | 4.13 | 8.26 | Only know 8-hr TWA. Inputted this value in Column M and calc'd 4-hr TWA from it in Column N. | 0.000478 | 1 | 99 | 0.6 | 535 | 4 | 1 | 44.8157 | 10.0076 | 44.1009 | 9.8573 | 4.0834 | 4.1496
| high-end no gloves | brush | single estimate | 2-hand | no | high | 0.9 | 1070 | 8 | 4.13 | 4.13 | Based on 8-hr TWA data | 0.000478 | 1 | 100 | 0.9 | 1070 | 8 | 1 | 346.8192 | 48.5529 | 345.6595 | 48.4053 | 0.52765 | 0.52942
8 - paint and coating removal | central gloves PF 20 | misc removal | mid-range | 1-hand | yes | central | 0.305 | 535 | 1 | 1.65 | 13.2 | Based on 1-hr TWA data | 0.000478 | 20 | 101 | 0.305 | 26.75 | 1 | 20 | 0.58195 | 0.21571 | 0.33603 | 0.12857 | 314.4627 | 544.5948
| high-end gloves PF 20 | misc removal | 95th | 2-hand | yes | high | 0.695 | 1070 | 8 | 64 | 64 | Based on 8-hr TWA data | 0.000478 | 20 | 102 | 0.695 | 53.5 | 8 | 20 | 22.6496 | 3.3124 | 12.6503 | 1.8719 | 8.0796 | 14.466
| central gloves PF 10 | misc removal | mid-range | 1-hand | yes | central | 0.305 | 535 | 1 | 1.65 | 13.2 | Based on 1-hr TWA data | 0.000478 | 10 | 103 | 0.305 | 53.5 | 1 | 10 | 0.84104 | 0.31535 | 0.59483 | 0.22817 | 217.5865 | 307.6523
| high-end gloves PF 10 | misc removal | 95th | 2-hand | yes | high | 0.695 | 1070 | 8 | 64 | 64 | Based on 8-hr TWA data | 0.000478 | 10 | 104 | 0.695 | 107 | 8 | 10 | 32.8153 | 4.8151 | 22.5437 | 3.3371 | 5.5767 | 8.1176
| central gloves PF 5 | misc removal | mid-range | 1-hand | yes | central | 0.305 | 535 | 1 | 1.65 | 13.2 | Based on 1-hr TWA data | 0.000478 | 5 | 105 | 0.305 | 107 | 1 | 5 | 1.3601 | 0.51483 | 1.1133 | 0.42754 | 134.5449 | 164.3733
| high-end gloves PF 5 | misc removal | 95th | 2-hand | yes | high | 0.695 | 1070 | 8 | 64 | 64 | Based on 8-hr TWA data | 0.000478 | 5 | 106 | 0.695 | 214 | 8 | 5 | 53.9766 | 7.9327 | 43.1424 | 6.3791 | 3.3904 | 4.2418
| central no gloves | misc removal | mid-range | 1-hand | no | central | 0.305 | 535 | 1 | 1.65 | 13.2 | Based on 1-hr TWA data | 0.000478 | 1 | 107 | 0.305 | 535 | 1 | 1 | 5.5545 | 2.1223 | 5.3032 | 2.0341 | 32.946 | 34.5076
| high-end no gloves | misc removal | 95th | 2-hand | no | high | 0.695 | 1070 | 8 | 64 | 64 | Based on 8-hr TWA data | 0.000478 | 1 | 108 | 0.695 | 1070 | 8 | 1 | 267.8171 | 38.0987 | 251.7496 | 35.9721 | 0.6833 | 0.72691
| central gloves PF 20 | graffiti removal | mean | 1-hand | yes | central | 0.5 | 535 | 4 | 1.01 | 2.02 | Only know 8-hr TWA. Inputted this value in Column M and calc'd 4-hr TWA from it in Column N. | 0.000478 | 20 | 109 | 0.5 | 26.75 | 4 | 20 | 1.8987 | 0.43341 | 1.7474 | 0.40004 | 96.3842 | 104.727
| high-end gloves PF 20 | graffiti removal | 95th | 2-hand | yes | high | 0.6125 | 1070 | 8 | 4.52 | 4.52 | Based on 8-hr TWA data | 0.000478 | 20 | 110 | 0.6125 | 53.5 | 8 | 20 | 9.3078 | 1.3777 | 8.6183 | 1.2783 | 19.6609 | 21.2338
| central gloves PF 10 | graffiti removal | mean | 1-hand | yes | central | 0.5 | 535 | 4 | 1.01 | 2.02 | Only know 8-hr TWA. Inputted this value in Column M and calc'd 4-hr TWA from it in Column N. | 0.000478 | 10 | 111 | 0.5 | 53.5 | 4 | 10 | 3.6106 | 0.82461 | 3.4584 | 0.79108 | 50.6838 | 52.9149
| high-end gloves PF 10 | graffiti removal | 95th | 2-hand | yes | high | 0.6125 | 1070 | 8 | 4.52 | 4.52 | Based on 8-hr TWA data | 0.000478 | 10 | 112 | 0.6125 | 107 | 8 | 10 | 17.9323 | 2.6559 | 17.2262 | 2.5541 | 10.2051 | 10.6234
| central gloves PF 5 | graffiti removal | mean | 1-hand | yes | central | 0.5 | 535 | 4 | 1.01 | 2.02 | Only know 8-hr TWA. Inputted this value in Column M and calc'd 4-hr TWA from it in Column N. | 0.000478 | 5 | 113 | 0.5 | 107 | 4 | 5 | 7.0678 | 1.6122 | 6.9136 | 1.5784 | 25.892 | 26.4696
| high-end gloves PF 5 | graffiti removal | 95th | 2-hand | yes | high | 0.6125 | 1070 | 8 | 4.52 | 4.52 | Based on 8-hr TWA data | 0.000478 | 5 | 114 | 0.6125 | 214 | 8 | 5 | 35.8044 | 5.2987 | 35.0642 | 5.1923 | 5.1111 | 5.219
| central no gloves | graffiti removal | mean | 1-hand | no | central | 0.5 | 535 | 4 | 1.01 | 2.02 | Only know 8-hr TWA. Inputted this value in Column M and calc'd 4-hr TWA from it in Column N. | 0.000478 | 1 | 115 | 0.5 | 535 | 4 | 1 | 36.3123 | 8.1555 | 36.142 | 8.1193 | 5.0396 | 5.0634
| high-end no gloves | graffiti removal | 95th | 2-hand | no | high | 0.6125 | 1070 | 8 | 4.52 | 4.52 | Based on 8-hr TWA data | 0.000478 | 1 | 116 | 0.6125 | 1070 | 8 | 1 | 212.2149 | 30.5737 | 211.1589 | 30.4308 | 0.86233 | 0.86665
9 - cleaning | central gloves PF 20 | Dip Cleaning | 50th | 1-hand | yes | central | 0.845 | 535 | 4 | 0.99 | 1.98 | Only know 8-hr TWA. Inputted this value in Column M and calc'd 4-hr TWA from it in Column N. | 0.000478 | 20 | 117 | 0.845 | 26.75 | 4 | 20 | 3.0749 | 0.70226 | 2.926 | 0.66945 | 59.5145 | 62.5437
| high-end gloves PF 20 | Dip Cleaning | 95th | 2-hand | yes | high | 0.999 | 1070 | 8 | 2.75 | 2.75 | Based on 8-hr TWA data | 0.000478 | 20 | 118 | 0.999 | 53.5 | 8 | 20 | 14.3661 | 2.1287 | 13.9405 | 2.0673 | 12.7384 | 13.1272
| central gloves PF 10 | Dip Cleaning | 50th | 1-hand | yes | central | 0.845 | 535 | 4 | 0.99 | 1.98 | Only know 8-hr TWA. Inputted this value in Column M and calc'd 4-hr TWA from it in Column N. | 0.000478 | 10 | 119 | 0.845 | 53.5 | 4 | 10 | 5.9878 | 1.3664 | 5.8372 | 1.3333 | 30.5623 | 31.3507
| high-end gloves PF 10 | Dip Cleaning | 95th | 2-hand | yes | high | 0.999 | 1070 | 8 | 2.75 | 2.75 | Based on 8-hr TWA data | 0.000478 | 10 | 120 | 0.999 | 107 | 8 | 10 | 28.7396 | 4.2557 | 28.2972 | 4.1921 | 6.3675 | 6.4671
| central gloves PF 5 | Dip Cleaning | 50th | 1-hand | yes | central | 0.845 | 535 | 4 | 0.99 | 1.98 | Only know 8-hr TWA. Inputted this value in Column M and calc'd 4-hr TWA from it in Column N. | 0.000478 | 5 | 121 | 0.845 | 107 | 4 | 5 | 11.9097 | 2.7094 | 11.7558 | 2.6758 | 15.3656 | 15.5668
| high-end gloves PF 5 | Dip Cleaning | 95th | 2-hand | yes | high | 0.999 | 1070 | 8 | 2.75 | 2.75 | Based on 8-hr TWA data | 0.000478 | 5 | 122 | 0.999 | 214 | 8 | 5 | 59.1952 | 8.7409 | 58.7176 | 8.6726 | 3.0915 | 3.1166
| central no gloves | Dip Cleaning | 50th | 1-hand | no | central | 0.845 | 535 | 4 | 0.99 | 1.98 | Only know 8-hr TWA. Inputted this value in Column M and calc'd 4-hr TWA from it in Column N. | 0.000478 | 1 | 123 | 0.845 | 535 | 4 | 1 | 63.9678 | 14.1199 | 63.7864 | 14.0826 | 2.8608 | 2.8689
| high-end no gloves | Dip Cleaning | 95th | 2-hand | no | high | 0.999 | 1070 | 8 | 2.75 | 2.75 | Based on 8-hr TWA data | 0.000478 | 1 | 124 | 0.999 | 1070 | 8 | 1 | 398.5275 | 55.1675 | 397.7085 | 55.0657 | 0.45919 | 0.46014
| central gloves PF 20 | Spray / Wipe Cleaning | 50th | 1-hand | yes | central | 0.313 | 535 | 4 | 1.01 | 2.02 | Only know 8-hr TWA. Inputted this value in Column M and calc'd 4-hr TWA from it in Column N. | 0.000478 | 20 | 125 | 0.313 | 26.75 | 4 | 20 | 1.2612 | 0.28755 | 1.1103 | 0.25424 | 145.1015 | 164.8191
| high-end gloves PF 20 | Spray / Wipe Cleaning | 95th | 2-hand | yes | high | 0.989 | 1070 | 8 | 3.38 | 3.38 | Based on 8-hr TWA data | 0.000478 | 20 | 126 | 0.989 | 53.5 | 8 | 20 | 14.3533 | 2.1263 | 13.8303 | 2.051 | 12.7497 | 13.2318
| central gloves PF 10 | Spray / Wipe Cleaning | 50th | 1-hand | yes | central | 0.313 | 535 | 4 | 1.01 | 2.02 | Only know 8-hr TWA. Inputted this value in Column M and calc'd 4-hr TWA from it in Column N. | 0.000478 | 10 | 127 | 0.313 | 53.5 | 4 | 10 | 2.3289 | 0.53183 | 2.1774 | 0.49842 | 78.5768 | 84.0436
| high-end gloves PF 10 | Spray / Wipe Cleaning | 95th | 2-hand | yes | high | 0.989 | 1070 | 8 | 3.38 | 3.38 | Based on 8-hr TWA data | 0.000478 | 10 | 128 | 0.989 | 107 | 8 | 10 | 28.5797 | 4.2317 | 28.0362 | 4.1535 | 6.4032 | 6.5273
| central gloves PF 5 | Spray / Wipe Cleaning | 50th | 1-hand | yes | central | 0.313 | 535 | 4 | 1.01 | 2.02 | Only know 8-hr TWA. Inputted this value in Column M and calc'd 4-hr TWA from it in Column N. | 0.000478 | 5 | 129 | 0.313 | 107 | 4 | 5 | 4.4773 | 1.0225 | 4.3246 | 0.98887 | 40.8729 | 42.3163
| high-end gloves PF 5 | Spray / Wipe Cleaning | 95th | 2-hand | yes | high | 0.989 | 1070 | 8 | 3.38 | 3.38 | Based on 8-hr TWA data | 0.000478 | 5 | 130 | 0.989 | 214 | 8 | 5 | 58.7061 | 8.6687 | 58.1199 | 8.5849 | 3.1172 | 3.1487
| central no gloves | Spray / Wipe Cleaning | 50th | 1-hand | no | central | 0.313 | 535 | 4 | 1.01 | 2.02 | Only know 8-hr TWA. Inputted this value in Column M and calc'd 4-hr TWA from it in Column N. | 0.000478 | 1 | 131 | 0.313 | 535 | 4 | 1 | 22.2663 | 5.0448 | 22.1038 | 5.0097 | 8.2187 | 8.2791
| high-end no gloves | Spray / Wipe Cleaning | 95th | 2-hand | no | high | 0.989 | 1070 | 8 | 3.38 | 3.38 | Based on 8-hr TWA data | 0.000478 | 1 | 132 | 0.989 | 1070 | 8 | 1 | 393.3565 | 54.5126 | 392.3556 | 54.3878 | 0.46523 | 0.46641
10 - auto | central gloves PF 20 | Aerosol Degreasing | 50th | 1-hand | yes | central | 0.025 | 535 | 1 | 6.39 | 19.96 | Based on modeling | 0.000478 | 20 | 133 | 0.025 | 26.75 | 1 | 20 | 0.51002 | 0.18379 | 0.13842 | 0.052061 | 358.8085 | 1322.0703
| high-end gloves PF 20 | Aerosol Degreasing | 95th | 2-hand | yes | high | 0.33 | 1070 | 8 | 43.4 | 43.4 | Based on modeling | 0.000478 | 20 | 134 | 0.33 | 53.5 | 8 | 20 | 13.2096 | 1.929 | 6.5725 | 0.97221 | 13.8536 | 27.8435
| central gloves PF 10 | Aerosol Degreasing | 50th | 1-hand | yes | central | 0.025 | 535 | 1 | 6.39 | 19.96 | Based on modeling | 0.000478 | 10 | 135 | 0.025 | 53.5 | 1 | 10 | 0.5312 | 0.19196 | 0.15959 | 0.060223 | 344.4999 | 1146.6903
| high-end gloves PF 10 | Aerosol Degreasing | 95th | 2-hand | yes | high | 0.33 | 1070 | 8 | 43.4 | 43.4 | Based on modeling | 0.000478 | 10 | 136 | 0.33 | 107 | 8 | 10 | 17.8805 | 2.6211 | 11.158 | 1.6523 | 10.2346 | 16.4008
| central gloves PF 5 | Aerosol Degreasing | 50th | 1-hand | yes | central | 0.025 | 535 | 1 | 6.39 | 19.96 | Based on modeling | 0.000478 | 5 | 137 | 0.025 | 107 | 1 | 5 | 0.57357 | 0.20832 | 0.20193 | 0.07655 | 319.0547 | 906.2623
| high-end gloves PF 5 | Aerosol Degreasing | 95th | 2-hand | yes | high | 0.33 | 1070 | 8 | 43.4 | 43.4 | Based on modeling | 0.000478 | 5 | 138 | 0.33 | 214 | 8 | 5 | 27.4017 | 4.0305 | 20.5057 | 3.0375 | 6.6784 | 8.9244
| central no gloves | Aerosol Degreasing | 50th | 1-hand | no | central | 0.025 | 535 | 1 | 6.39 | 19.96 | Based on modeling | 0.000478 | 1 | 139 | 0.025 | 535 | 1 | 1 | 0.91867 | 0.34245 | 0.54723 | 0.21034 | 199.2006 | 334.4085
| high-end no gloves | Aerosol Degreasing | 95th | 2-hand | no | high | 0.33 | 1070 | 8 | 43.4 | 43.4 | Based on modeling | 0.000478 | 1 | 140 | 0.33 | 1070 | 8 | 1 | 112.7126 | 16.5134 | 104.3003 | 15.3261 | 1.6236 | 1.7545
11 - lab | central gloves PF 20 | lab | typical | 1-hand | yes | n/a - 100% | 1 | 535 | 2 | 0.05 | 0.2 | Based on 2-hr TWA data | 0.000478 | 20 | 141 | 1 | 26.75 | 2 | 20 | 1.7102 | 0.5183 | 1.7027 | 0.51615 | 107.0048 | 107.4757
| high-end gloves PF 20 | lab | worst-case | 2-hand | yes | n/a - 100% | 1 | 1070 | 8 | 4.13 | 4.13 | Based on 8-hr TWA data | 0.000478 | 20 | 142 | 1 | 53.5 | 8 | 20 | 14.6615 | 2.1715 | 14.022 | 2.0793 | 12.4817 | 13.0509
| central gloves PF 10 | lab | typical | 1-hand | yes | n/a - 100% | 1 | 535 | 2 | 0.05 | 0.2 | Based on 2-hr TWA data | 0.000478 | 10 | 143 | 1 | 53.5 | 2 | 10 | 3.4235 | 1.0357 | 3.416 | 1.0335 | 53.454 | 53.5721
| high-end gloves PF 10 | lab | worst-case | 2-hand | yes | n/a - 100% | 1 | 1070 | 8 | 4.13 | 4.13 | Based on 8-hr TWA data | 0.000478 | 10 | 144 | 1 | 107 | 8 | 10 | 29.0613 | 4.3023 | 28.3966 | 4.2067 | 6.297 | 6.4444
| central gloves PF 5 | lab | typical | 1-hand | yes | n/a - 100% | 1 | 535 | 2 | 0.05 | 0.2 | Based on 2-hr TWA data | 0.000478 | 5 | 145 | 1 | 107 | 2 | 5 | 6.8889 | 2.076 | 6.8812 | 2.0738 | 26.5646 | 26.5942
| high-end gloves PF 5 | lab | worst-case | 2-hand | yes | n/a - 100% | 1 | 1070 | 8 | 4.13 | 4.13 | Based on 8-hr TWA data | 0.000478 | 5 | 146 | 1 | 214 | 8 | 5 | 59.5742 | 8.7955 | 58.8566 | 8.6929 | 3.0718 | 3.1093
| central no gloves | lab | typical | 1-hand | no | n/a - 100% | 1 | 535 | 2 | 0.05 | 0.2 | Based on 2-hr TWA data | 0.000478 | 1 | 147 | 1 | 535 | 2 | 1 | 36.4514 | 10.6544 | 36.4428 | 10.6521 | 5.0204 | 5.0216
| high-end no gloves | lab | worst-case | 2-hand | no | n/a - 100% | 1 | 1070 | 8 | 4.13 | 4.13 | Based on 8-hr TWA data | 0.000478 | 1 | 148 | 1 | 1070 | 8 | 1 | 399.6081 | 55.3032 | 398.377 | 55.1501 | 0.45795 | 0.45936
12 - electronics | central gloves PF 20 | Container handling, small containers | 50th | 1-hand | yes | central | 0.6 | 535 | 6 | 0.507 | 1.014 | Only know 12-hr TWA. Inputted this value in Column K and calc'd 6-hr TWA from it in Column L. | 0.000478 | 20 | 149 | 0.6 | 26.75 | 6 | 20 | 3.2147 | 0.56095 | 3.1005 | 0.54163 | 56.9256 | 59.0232
| high-end gloves PF 20 | Container handling, small containers | 95th | 2-hand | yes | high-end | 0.75 | 1070 | 12 | 0.608 | 0.608 | Based on 12-hr TWA data | 0.000478 | 20 | 150 | 0.75 | 53.5 | 12 | 20 | 15.7103 | 1.7364 | 15.5696 | 1.7212 | 11.6484 | 11.7536
| central gloves PF 10 | Container handling, small containers | 50th | 1-hand | yes | central | 0.6 | 535 | 6 | 0.507 | 1.014 | Only know 12-hr TWA. Inputted this value in Column K and calc'd 6-hr TWA from it in Column L. | 0.000478 | 10 | 151 | 0.6 | 53.5 | 6 | 10 | 6.3109 | 1.1012 | 6.1955 | 1.0817 | 28.9974 | 29.5374
| high-end gloves PF 10 | Container handling, small containers | 95th | 2-hand | yes | high-end | 0.75 | 1070 | 12 | 0.608 | 0.608 | Based on 12-hr TWA data | 0.000478 | 10 | 152 | 0.75 | 107 | 12 | 10 | 31.8115 | 3.5224 | 31.6657 | 3.5066 | 5.7526 | 5.7791
| central gloves PF 5 | Container handling, small containers | 50th | 1-hand | yes | central | 0.6 | 535 | 6 | 0.507 | 1.014 | Only know 12-hr TWA. Inputted this value in Column K and calc'd 6-hr TWA from it in Column L. | 0.000478 | 5 | 153 | 0.6 | 107 | 6 | 5 | 12.5952 | 2.1954 | 12.4775 | 2.1755 | 14.5294 | 14.6664
| high-end gloves PF 5 | Container handling, small containers | 95th | 2-hand | yes | high-end | 0.75 | 1070 | 12 | 0.608 | 0.608 | Based on 12-hr TWA data | 0.000478 | 5 | 154 | 0.75 | 214 | 12 | 5 | 65.8102 | 7.3086 | 65.6535 | 7.2915 | 2.7807 | 2.7874
| central no gloves | Container handling, small containers | 50th | 1-hand | no | central | 0.6 | 535 | 6 | 0.507 | 1.014 | Only know 12-hr TWA. Inputted this value in Column K and calc'd 6-hr TWA from it in Column L. | 0.000478 | 1 | 155 | 0.6 | 535 | 6 | 1 | 67.3858 | 11.5985 | 67.2488 | 11.576 | 2.7157 | 2.7212
| high-end no gloves | Container handling, small containers | 95th | 2-hand | no | high-end | 0.75 | 1070 | 12 | 0.608 | 0.608 | Based on 12-hr TWA data | 0.000478 | 1 | 156 | 0.75 | 1070 | 12 | 1 | 444.2173 | 48.8159 | 443.9451 | 48.7876 | 0.41196 | 0.41221
| central gloves PF 20 | Container handling, drums | 50th | 1-hand | yes | central | 0.5 | 535 | 6 | 0.013 | 0.026 | Only know 12-hr TWA. Inputted this value in Column K and calc'd 6-hr TWA from it in Column L. | 0.000478 | 20 | 157 | 0.5 | 26.75 | 6 | 20 | 2.5554 | 0.4465 | 2.5525 | 0.446 | 71.6134 | 71.6955
| high-end gloves PF 20 | Container handling, drums | 95th | 2-hand | yes | high-end | 0.75 | 1070 | 12 | 1.544 | 1.544 | Based on 12-hr TWA data | 0.000478 | 20 | 158 | 0.75 | 53.5 | 12 | 20 | 15.9953 | 1.7673 | 15.638 | 1.7287 | 11.4409 | 11.7022
| central gloves PF 10 | Container handling, drums | 50th | 1-hand | yes | central | 0.5 | 535 | 6 | 0.013 | 0.026 | Only know 12-hr TWA. Inputted this value in Column K and calc'd 6-hr TWA from it in Column L. | 0.000478 | 10 | 159 | 0.5 | 53.5 | 6 | 10 | 5.1279 | 0.89554 | 5.125 | 0.89504 | 35.6868 | 35.7073
| high-end gloves PF 10 | Container handling, drums | 95th | 2-hand | yes | high-end | 0.75 | 1070 | 12 | 1.544 | 1.544 | Based on 12-hr TWA data | 0.000478 | 10 | 160 | 0.75 | 107 | 12 | 10 | 32.107 | 3.5546 | 31.7366 | 3.5144 | 5.6997 | 5.7662
| central gloves PF 5 | Container handling, drums | 50th | 1-hand | yes | central | 0.5 | 535 | 6 | 0.013 | 0.026 | Only know 12-hr TWA. Inputted this value in Column K and calc'd 6-hr TWA from it in Column L. | 0.000478 | 5 | 161 | 0.5 | 107 | 6 | 5 | 10.3365 | 1.8032 | 10.3335 | 1.8027 | 17.7042 | 17.7093
| high-end gloves PF 5 | Container handling, drums | 95th | 2-hand | yes | high-end | 0.75 | 1070 | 12 | 1.544 | 1.544 | Based on 12-hr TWA data | 0.000478 | 5 | 162 | 0.75 | 214 | 12 | 5 | 66.1278 | 7.3434 | 65.7297 | 7.2999 | 2.7674 | 2.7841
| central no gloves | Container handling, drums | 50th | 1-hand | no | central | 0.5 | 535 | 6 | 0.013 | 0.026 | Only know 12-hr TWA. Inputted this value in Column K and calc'd 6-hr TWA from it in Column L. | 0.000478 | 1 | 163 | 0.5 | 535 | 6 | 1 | 55.094 | 9.5163 | 55.0906 | 9.5157 | 3.3216 | 3.3218
| high-end no gloves | Container handling, drums | 95th | 2-hand | no | high-end | 0.75 | 1070 | 12 | 1.544 | 1.544 | Based on 12-hr TWA data | 0.000478 | 1 | 164 | 0.75 | 1070 | 12 | 1 | 444.7649 | 48.8731 | 444.0733 | 48.801 | 0.41145 | 0.41209
| central gloves PF 20 | Fab worker | 50th | 1-hand | yes | central | 0.15 | 535 | 6 | 0.138 | 0.276 | Only know 12-hr TWA. Inputted this value in Column K and calc'd 6-hr TWA from it in Column L. | 0.000478 | 20 | 165 | 0.15 | 26.75 | 6 | 20 | 0.80385 | 0.14033 | 0.77299 | 0.1351 | 227.6552 | 236.7439
| high-end gloves PF 20 | Fab worker | 95th | 2-hand | yes | high-end | 0.999 | 1070 | 12 | 0.405 | 0.405 | Based on 12-hr TWA data | 0.000478 | 20 | 166 | 0.999 | 53.5 | 12 | 20 | 20.9295 | 2.3148 | 20.8347 | 2.3046 | 8.7436 | 8.7834
| central gloves PF 10 | Fab worker | 50th | 1-hand | yes | central | 0.15 | 535 | 6 | 0.138 | 0.276 | Only know 12-hr TWA. Inputted this value in Column K and calc'd 6-hr TWA from it in Column L. | 0.000478 | 10 | 167 | 0.15 | 53.5 | 6 | 10 | 1.569 | 0.27405 | 1.5381 | 0.26881 | 116.6334 | 118.9792
| high-end gloves PF 10 | Fab worker | 95th | 2-hand | yes | high-end | 0.999 | 1070 | 12 | 0.405 | 0.405 | Based on 12-hr TWA data | 0.000478 | 10 | 168 | 0.999 | 107 | 12 | 10 | 42.7641 | 4.7402 | 42.6646 | 4.7294 | 4.2793 | 4.2893
| central gloves PF 5 | Fab worker | 50th | 1-hand | yes | central | 0.15 | 535 | 6 | 0.138 | 0.276 | Only know 12-hr TWA. Inputted this value in Column K and calc'd 6-hr TWA from it in Column L. | 0.000478 | 5 | 169 | 0.15 | 107 | 6 | 5 | 3.1049 | 0.54237 | 3.0738 | 0.53711 | 58.9395 | 59.5356
| high-end gloves PF 5 | Fab worker | 95th | 2-hand | yes | high-end | 0.999 | 1070 | 12 | 0.405 | 0.405 | Based on 12-hr TWA data | 0.000478 | 5 | 170 | 0.999 | 214 | 12 | 5 | 89.7135 | 9.9773 | 89.604 | 9.9654 | 2.0398 | 2.0423
| central no gloves | Fab worker | 50th | 1-hand | no | central | 0.15 | 535 | 6 | 0.138 | 0.276 | Only know 12-hr TWA. Inputted this value in Column K and calc'd 6-hr TWA from it in Column L. | 0.000478 | 1 | 171 | 0.15 | 535 | 6 | 1 | 15.6415 | 2.7293 | 15.6092 | 2.7239 | 11.6996 | 11.7238
| high-end no gloves | Fab worker | 95th | 2-hand | no | high-end | 0.999 | 1070 | 12 | 0.405 | 0.405 | Based on 12-hr TWA data | 0.000478 | 1 | 172 | 0.999 | 1070 | 12 | 1 | 670.2386 | 72.0227 | 670.0153 | 72.0006 | 0.27304 | 0.27313
| central gloves PF 20 | Maintenance | 50th | 1-hand | yes | central | 0.55 | 535 | 6 | 0.02 | 0.04 | Only know 12-hr TWA. Inputted this value in Column K and calc'd 6-hr TWA from it in Column L. | 0.000478 | 20 | 173 | 0.55 | 26.75 | 6 | 20 | 2.8138 | 0.49161 | 2.8093 | 0.49085 | 65.037 | 65.1413
| high-end gloves PF 20 | Maintenance | 95th | 2-hand | yes | high-end | 1 | 1070 | 12 | 0.69 | 0.69 | Based on 12-hr TWA data | 0.000478 | 20 | 174 | 1 | 53.5 | 12 | 20 | 21.0387 | 2.3267 | 20.8771 | 2.3093 | 8.6983 | 8.7656
| central gloves PF 10 | Maintenance | 50th | 1-hand | yes | central | 0.55 | 535 | 6 | 0.02 | 0.04 | Only know 12-hr TWA. Inputted this value in Column K and calc'd 6-hr TWA from it in Column L. | 0.000478 | 10 | 175 | 0.55 | 53.5 | 6 | 10 | 5.6471 | 0.98609 | 5.6426 | 0.98532 | 32.4058 | 32.4319
| high-end gloves PF 10 | Maintenance | 95th | 2-hand | yes | high-end | 1 | 1070 | 12 | 0.69 | 0.69 | Based on 12-hr TWA data | 0.000478 | 10 | 176 | 1 | 107 | 12 | 10 | 42.901 | 4.7552 | 42.7315 | 4.7368 | 4.2656 | 4.2826
| central gloves PF 5 | Maintenance | 50th | 1-hand | yes | central | 0.55 | 535 | 6 | 0.02 | 0.04 | Only know 12-hr TWA. Inputted this value in Column K and calc'd 6-hr TWA from it in Column L. | 0.000478 | 5 | 177 | 0.55 | 107 | 6 | 5 | 11.3908 | 1.9866 | 11.3862 | 1.9858 | 16.0656 | 16.0721
| high-end gloves PF 5 | Maintenance | 95th | 2-hand | yes | high-end | 1 | 1070 | 12 | 0.69 | 0.69 | Based on 12-hr TWA data | 0.000478 | 5 | 178 | 1 | 214 | 12 | 5 | 89.9136 | 9.9995 | 89.7269 | 9.9791 | 2.0353 | 2.0395
| central no gloves | Maintenance | 50th | 1-hand | no | central | 0.55 | 535 | 6 | 0.02 | 0.04 | Only know 12-hr TWA. Inputted this value in Column K and calc'd 6-hr TWA from it in Column L. | 0.000478 | 1 | 179 | 0.55 | 535 | 6 | 1 | 61.106 | 10.537 | 61.1006 | 10.5361 | 2.9948 | 2.9951
| high-end no gloves | Maintenance | 95th | 2-hand | no | high-end | 1 | 1070 | 12 | 0.69 | 0.69 | Based on 12-hr TWA data | 0.000478 | 1 | 180 | 1 | 1070 | 12 | 1 | 671.4496 | 72.1435 | 671.0688 | 72.1059 | 0.27254 | 0.2727
| central gloves PF 20 | Virgin NMP truck unloading | single value | 1-hand | yes | single value | 1 | 535 | 4 | 4.78 | 9.56 | Only know 8-hr TWA. Inputted this value in Column K and calc'd 4-hr TWA from it in Column L. | 0.000478 | 20 | 181 | 1 | 26.75 | 4 | 20 | 4.3599 | 0.99039 | 3.6381 | 0.83153 | 41.9733 | 50.3009
| high-end gloves PF 20 | Virgin NMP truck unloading | single value | 2-hand | yes | single value | 1 | 1070 | 8 | 4.78 | 4.78 | Based on 8-hr TWA data | 0.000478 | 20 | 182 | 1 | 53.5 | 8 | 20 | 14.7941 | 2.1907 | 14.0538 | 2.084 | 12.3698 | 13.0214
| central gloves PF 10 | Virgin NMP truck unloading | single value | 1-hand | yes | single value | 1 | 535 | 4 | 4.78 | 9.56 | Only know 8-hr TWA. Inputted this value in Column K and calc'd 4-hr TWA from it in Column L. | 0.000478 | 10 | 183 | 1 | 53.5 | 4 | 10 | 7.8275 | 1.7795 | 7.0962 | 1.6191 | 23.3792 | 25.7884
| high-end gloves PF 10 | Virgin NMP truck unloading | single value | 2-hand | yes | single value | 1 | 1070 | 8 | 4.78 | 4.78 | Based on 8-hr TWA data | 0.000478 | 10 | 184 | 1 | 107 | 8 | 10 | 29.1992 | 4.3222 | 28.4296 | 4.2115 | 6.2673 | 6.4369
| central gloves PF 5 | Virgin NMP truck unloading | single value | 1-hand | yes | single value | 1 | 535 | 4 | 4.78 | 9.56 | Only know 8-hr TWA. Inputted this value in Column K and calc'd 4-hr TWA from it in Column L. | 0.000478 | 5 | 185 | 1 | 107 | 4 | 5 | 14.898 | 3.3781 | 14.1476 | 3.2149 | 12.2836 | 12.935
| high-end gloves PF 5 | Virgin NMP truck unloading | single value | 2-hand | yes | single value | 1 | 1070 | 8 | 4.78 | 4.78 | Based on 8-hr TWA data | 0.000478 | 5 | 186 | 1 | 214 | 8 | 5 | 59.723 | 8.8169 | 58.8922 | 8.698 | 3.0641 | 3.1074
| central no gloves | Virgin NMP truck unloading | single value | 1-hand | no | single value | 1 | 535 | 4 | 4.78 | 9.56 | Only know 8-hr TWA. Inputted this value in Column K and calc'd 4-hr TWA from it in Column L. | 0.000478 | 1 | 187 | 1 | 535 | 4 | 1 | 78.1106 | 17.0856 | 77.2014 | 16.9019 | 2.3428 | 2.3704
| high-end no gloves | Virgin NMP truck unloading | single value | 2-hand | no | single value | 1 | 1070 | 8 | 4.78 | 4.78 | Based on 8-hr TWA data | 0.000478 | 1 | 188 | 1 | 1070 | 8 | 1 | 399.8613 | 55.3348 | 398.4362 | 55.1575 | 0.45766 | 0.4593
| central gloves PF 20 | Waste truck loading | single value | 1-hand | yes | single value | 0.92 | 535 | 4 | 0.709 | 1.418 | Only know 8-hr TWA. Inputted this value in Column K and calc'd 4-hr TWA from it in Column L. | 0.000478 | 20 | 189 | 0.92 | 26.75 | 4 | 20 | 3.2765 | 0.74867 | 3.1697 | 0.72515 | 55.853 | 57.734
| high-end gloves PF 20 | Waste truck loading | single value | 2-hand | yes | single value | 0.92 | 1070 | 8 | 0.709 | 0.709 | Based on 8-hr TWA data | 0.000478 | 20 | 190 | 0.92 | 53.5 | 8 | 20 | 12.8385 | 1.9037 | 12.7292 | 1.888 | 14.254 | 14.3764
| central gloves PF 10 | Waste truck loading | single value | 1-hand | yes | single value | 0.92 | 535 | 4 | 0.709 | 1.418 | Only know 8-hr TWA. Inputted this value in Column K and calc'd 4-hr TWA from it in Column L. | 0.000478 | 10 | 191 | 0.92 | 53.5 | 4 | 10 | 6.4519 | 1.4724 | 6.3438 | 1.4486 | 28.3638 | 28.8468
| high-end gloves PF 10 | Waste truck loading | single value | 2-hand | yes | single value | 0.92 | 1070 | 8 | 0.709 | 0.709 | Based on 8-hr TWA data | 0.000478 | 10 | 192 | 0.92 | 107 | 8 | 10 | 25.9995 | 3.8522 | 25.8862 | 3.8359 | 7.0386 | 7.0694
| central gloves PF 5 | Waste truck loading | single value | 1-hand | yes | single value | 0.92 | 535 | 4 | 0.709 | 1.418 | Only know 8-hr TWA. Inputted this value in Column K and calc'd 4-hr TWA from it in Column L. | 0.000478 | 5 | 193 | 0.92 | 107 | 4 | 5 | 12.9169 | 2.9372 | 12.8063 | 2.9131 | 14.1675 | 14.2898
| high-end gloves PF 5 | Waste truck loading | single value | 2-hand | yes | single value | 0.92 | 1070 | 8 | 0.709 | 0.709 | Based on 8-hr TWA data | 0.000478 | 5 | 194 | 0.92 | 214 | 8 | 5 | 53.7604 | 7.9448 | 53.6389 | 7.9274 | 3.404 | 3.4117
| central no gloves | Waste truck loading | single value | 1-hand | no | single value | 0.92 | 535 | 4 | 0.709 | 1.418 | Only know 8-hr TWA. Inputted this value in Column K and calc'd 4-hr TWA from it in Column L. | 0.000478 | 1 | 195 | 0.92 | 535 | 4 | 1 | 70.2163 | 15.4393 | 70.0841 | 15.4123 | 2.6062 | 2.6111
| high-end no gloves | Waste truck loading | single value | 2-hand | no | single value | 0.92 | 1070 | 8 | 0.709 | 0.709 | Based on 8-hr TWA data | 0.000478 | 1 | 196 | 0.92 | 1070 | 8 | 1 | 355.856 | 49.7223 | 355.6547 | 49.6967 | 0.51425 | 0.51454
13 - solder | central gloves PF 20 | soldering | no inhalation exp | 1-hand | yes | central | 0.01 | 535 | 4 | 0 | 0 | inh exposure not assessed | 0.000478 | 20 | 197 | 0.01 | 26.75 | 4 | 20 | 0.033881 | 0.0077666 | 0.033881 | 0.0077666 | 5401.2992 | 5401.2992
| high-end gloves PF 20 | soldering | no inhalation exp | 2-hand | yes | high-end | 0.025 | 1070 | 8 | 0 | 0 | inh exposure not assessed | 0.000478 | 20 | 198 | 0.025 | 53.5 | 8 | 20 | 0.33897 | 0.050316 | 0.33897 | 0.050316 | 539.8714 | 539.8714
| central gloves PF 10 | soldering | no inhalation exp | 1-hand | yes | central | 0.01 | 535 | 4 | 0 | 0 | inh exposure not assessed | 0.000478 | 10 | 199 | 0.01 | 53.5 | 4 | 10 | 0.067763 | 0.015534 | 0.067763 | 0.015534 | 2700.607 | 2700.607
| high-end gloves PF 10 | soldering | no inhalation exp | 2-hand | yes | high-end | 0.025 | 1070 | 8 | 0 | 0 | inh exposure not assessed | 0.000478 | 10 | 200 | 0.025 | 107 | 8 | 10 | 0.67819 | 0.10068 | 0.67819 | 0.10068 | 269.8357 | 269.8357
| central gloves PF 5 | soldering | no inhalation exp | 1-hand | yes | central | 0.01 | 535 | 4 | 0 | 0 | inh exposure not assessed | 0.000478 | 5 | 201 | 0.01 | 107 | 4 | 5 | 0.13553 | 0.031075 | 0.13553 | 0.031075 | 1350.3001 | 1350.3001
| high-end gloves PF 5 | soldering | no inhalation exp | 2-hand | yes | high-end | 0.025 | 1070 | 8 | 0 | 0 | inh exposure not assessed | 0.000478 | 5 | 202 | 0.025 | 214 | 8 | 5 | 1.3575 | 0.20155 | 1.3575 | 0.20155 | 134.8059 | 134.8059
| central no gloves | soldering | no inhalation exp | 1-hand | no | central | 0.01 | 535 | 4 | 0 | 0 | inh exposure not assessed | 0.000478 | 1 | 203 | 0.01 | 535 | 4 | 1 | 0.67701 | 0.15552 | 0.67701 | 0.15552 | 270.3056 | 270.3056
| high-end no gloves | soldering | no inhalation exp | 2-hand | no | high-end | 0.025 | 1070 | 8 | 0 | 0 | inh exposure not assessed | 0.000478 | 1 | 204 | 0.025 | 1070 | 8 | 1 | 6.8368 | 1.016 | 6.8368 | 1.016 | 26.767 | 26.767
14 - fertilizer | central gloves PF 20 | Manual spray or boom application | low end of range | 1-hand | yes | central | 0.001 | 535 | 4 | 2.97 | 5.94 | Only know 8-hr TWA. Inputted this value in Column M and calc'd 4-hr TWA from it in Column N. | 0.000478 | 20 | 205 | 0.001 | 26.75 | 4 | 20 | 0.58521 | 0.13011 | 0.14295 | 0.032365 | 312.7097 | 1280.1728
| high-end gloves PF 20 | Manual spray or boom application | high-end of range | 2-hand | yes | high-end | 0.07 | 1070 | 8 | 5.27 | 5.27 | Based on 8-hr TWA data | 0.000478 | 20 | 206 | 0.07 | 53.5 | 8 | 20 | 1.9855 | 0.29102 | 1.1983 | 0.17749 | 92.1688 | 152.7211
| central gloves PF 10 | Manual spray or boom application | low end of range | 1-hand | yes | central | 0.001 | 535 | 4 | 2.97 | 5.94 | Only know 8-hr TWA. Inputted this value in Column M and calc'd 4-hr TWA from it in Column N. | 0.000478 | 10 | 207 | 0.001 | 53.5 | 4 | 10 | 0.58857 | 0.13089 | 0.14633 | 0.033142 | 310.9233 | 1250.6086
| high-end gloves PF 10 | Manual spray or boom application | high-end of range | 2-hand | yes | high-end | 0.07 | 1070 | 8 | 5.27 | 5.27 | Based on 8-hr TWA data | 0.000478 | 10 | 208 | 0.07 | 107 | 8 | 10 | 2.9406 | 0.43281 | 2.1513 | 0.31897 | 62.2313 | 85.0641
| central gloves PF 5 | Manual spray or boom application | low end of range | 1-hand | yes | central | 0.001 | 535 | 4 | 2.97 | 5.94 | Only know 8-hr TWA. Inputted this value in Column M and calc'd 4-hr TWA from it in Column N. | 0.000478 | 5 | 209 | 0.001 | 107 | 4 | 5 | 0.59529 | 0.13245 | 0.15309 | 0.034696 | 307.4114 | 1195.4038
| high-end gloves PF 5 | Manual spray or boom application | high-end of range | 2-hand | yes | high-end | 0.07 | 1070 | 8 | 5.27 | 5.27 | Based on 8-hr TWA data | 0.000478 | 5 | 210 | 0.07 | 214 | 8 | 5 | 4.8584 | 0.71751 | 4.0648 | 0.60305 | 37.6668 | 45.0201
| central no gloves | Manual spray or boom application | low end of range | 1-hand | no | central | 0.001 | 535 | 4 | 2.97 | 5.94 | Only know 8-hr TWA. Inputted this value in Column M and calc'd 4-hr TWA from it in Column N. | 0.000478 | 1 | 211 | 0.001 | 535 | 4 | 1 | 0.65703 | 0.14692 | 0.21558 | 0.049128 | 278.528 | 848.8806
| high-end no gloves | Manual spray or boom application | high-end of range | 2-hand | no | high-end | 0.07 | 1070 | 8 | 5.27 | 5.27 | Based on 8-hr TWA data | 0.000478 | 1 | 212 | 0.07 | 1070 | 8 | 1 | 20.5657 | 3.0497 | 19.7373 | 2.9302 | 8.8983 | 9.2718
15 - wood preservative | central gloves PF 20 | brush application | single estimate | 1-hand | yes | single value | 0.01 | 535 | 4 | 4.13 | 8.26 | Only know 8-hr TWA. Inputted this value in Column M and calc'd 4-hr TWA from it in Column M. | 0.000478 | 20 | 213 | 0.01 | 26.75 | 4 | 20 | 0.8434 | 0.18768 | 0.22799 | 0.051703 | 216.979 | 802.655
| high-end gloves PF 20 | brush application | single estimate | 2-hand | yes | single value | 0.01 | 1070 | 8 | 4.13 | 4.13 | Based on 8-hr TWA data | 0.000478 | 20 | 214 | 0.01 | 53.5 | 8 | 20 | 0.94492 | 0.13738 | 0.32968 | 0.048646 | 193.6678 | 555.0859
| central gloves PF 10 | brush application | single estimate | 1-hand | yes | single value | 0.01 | 535 | 4 | 4.13 | 8.26 | Only know 8-hr TWA. Inputted this value in Column M and calc'd 4-hr TWA from it in Column M. | 0.000478 | 10 | 215 | 0.01 | 53.5 | 4 | 10 | 0.87735 | 0.19547 | 0.26186 | 0.059473 | 208.5837 | 698.837
| high-end gloves PF 10 | brush application | single estimate | 2-hand | yes | single value | 0.01 | 1070 | 8 | 4.13 | 4.13 | Based on 8-hr TWA data | 0.000478 | 10 | 216 | 0.01 | 107 | 8 | 10 | 1.0807 | 0.15755 | 0.4653 | 0.068786 | 169.3282 | 393.2917
| central gloves PF 5 | brush application | single estimate | 1-hand | yes | single value | 0.01 | 535 | 4 | 4.13 | 8.26 | Only know 8-hr TWA. Inputted this value in Column M and calc'd 4-hr TWA from it in Column M. | 0.000478 | 5 | 217 | 0.01 | 107 | 4 | 5 | 0.94524 | 0.21106 | 0.32966 | 0.075026 | 193.6015 | 555.1157
| high-end gloves PF 5 | brush application | single estimate | 2-hand | yes | single value | 0.01 | 1070 | 8 | 4.13 | 4.13 | Based on 8-hr TWA data | 0.000478 | 5 | 218 | 0.01 | 214 | 8 | 5 | 1.3525 | 0.19792 | 0.73666 | 0.10909 | 135.3062 | 248.4187
| central no gloves | brush application | single estimate | 1-hand | no | single value | 0.01 | 535 | 4 | 4.13 | 8.26 | Only know 8-hr TWA. Inputted this value in Column M and calc'd 4-hr TWA from it in Column M. | 0.000478 | 1 | 219 | 0.01 | 535 | 4 | 1 | 1.499 | 0.33859 | 0.88334 | 0.20233 | 122.0803 | 207.1676
| high-end no gloves | brush application | single estimate | 2-hand | no | single value | 0.01 | 1070 | 8 | 4.13 | 4.13 | Based on 8-hr TWA data | 0.000478 | 1 | 220 | 0.01 | 1070 | 8 | 1 | 3.5271 | 0.52137 | 2.9078 | 0.43193 | 51.8843 | 62.9348
16 - disposal and recycling | central gloves PF 20 | bulk containers | 50th | 1-hand | yes | central | 0.92 | 535 | 0.5 | 0.0475 | 0.76 | duration per model | 0.000478 | 20 | 221 | 0.92 | 26.75 | 0.5 | 20 | 0.39899 | 0.19988 | 0.39192 | 0.19675 | 458.6538 | 466.9374
| high-end gloves PF 20 | drums | 95th | 2-hand | yes | high-end | 1 | 1070 | 0.603 | 0.44094 | 5.85 | duration per model | 0.000478 | 20 | 222 | 1 | 53.5 | 0.603 | 20 | 1.1102 | 0.51157 | 1.0443 | 0.48429 | 164.8335 | 175.2416
| central gloves PF 10 | bulk containers | 50th | 1-hand | yes | central | 0.92 | 535 | 0.5 | 0.0475 | 0.76 | duration per model | 0.000478 | 10 | 223 | 0.92 | 53.5 | 0.5 | 10 | 0.78946 | 0.39572 | 0.78237 | 0.39259 | 231.8038 | 233.9053
| high-end gloves PF 10 | drums | 95th | 2-hand | yes | high-end | 1 | 1070 | 0.603 | 0.44094 | 5.85 | duration per model | 0.000478 | 10 | 224 | 1 | 107 | 0.603 | 10 | 2.1394 | 0.98759 | 2.0731 | 0.96026 | 85.5387 | 88.2738
| central gloves PF 5 | bulk containers | 50th | 1-hand | yes | central | 0.92 | 535 | 0.5 | 0.0475 | 0.76 | duration per model | 0.000478 | 5 | 225 | 0.92 | 107 | 0.5 | 5 | 1.5727 | 0.78787 | 1.5656 | 0.78474 | 116.3604 | 116.8897
| high-end gloves PF 5 | drums | 95th | 2-hand | yes | high-end | 1 | 1070 | 0.603 | 0.44094 | 5.85 | duration per model | 0.000478 | 5 | 226 | 1 | 214 | 0.603 | 5 | 4.2135 | 1.9424 | 4.1465 | 1.915 | 43.4316 | 44.1332
| central no gloves | bulk containers | 50th | 1-hand | no | central | 0.92 | 535 | 0.5 | 0.0475 | 0.76 | duration per model | 0.000478 | 1 | 227 | 0.92 | 535 | 0.5 | 1 | 7.94 | 3.9521 | 7.9327 | 3.9489 | 23.0477 | 23.0691
| high-end no gloves | drums | 95th | 2-hand | no | high-end | 1 | 1070 | 0.603 | 0.44094 | 5.85 | duration per model | 0.000478 | 1 | 228 | 1 | 1070 | 0.603 | 1 | 21.5745 | 9.7013 | 21.5019 | 9.6731 | 8.4822 | 8.5109
Key:
Each row is an individual PBPK Run
| Columns A through G are scenario descriptors | [5 empty] | POD for MOE calculation
| Columns H, I, J, L, and O are primary worker input parameters | [5 empty] | PODchronic (mg/L) | 183
| Columns N and Q through T are PBPK modeling information | [5 empty] | based on AUC
Columns U through X are PBPK modeling outputs
Columns Y and Z are MOEs
Column I has male-specific surf areas
NOTE: Male body weight value is 88 kg

## ONU exposure data & MOEs
Occupational Exposure Scenario (note: key in row 63) (8/21/19 inputs - ONU SA exposed only) (NOTE: Male body weight value is 88 kg) |  |  | Inh. Characterization | hand SA | gloves | Weight frac characterization | Weight Fraction | SA exposed (cm2 - ONUs) | exposure duration (hr) | 8-hr TWA Air Conc (mg/m3) (calculated) | Duration-based Air Conc (mg/m3) | Air Conc Notes | PVL (dermal permeability constan used) | Gloves Protection Factor, "1" = none | PBPK Run # | weight fraction | SAL (exposed SA/PF) | Duration | PF | Male ONU, AUC, no mask | Male worker, Cmax, no mask | Male ONU, AUC, with mask | Male worker, Cmax, with mask | No mask MOE for AUC (benchmark MOE = 30) | With mask MOE for AUC (benchmark MOE = 30)
60 | 88
1 - MFG | central no gloves | bulk containers | 50th | 0.1 cm2 (to avoid model error) | no | n/a - 100% | 1 | 0.1 | 0.5 | 0.0475 | 0.76 | duration per model | 0.000478 | 1 | 1 | 1 | 0.1 | 0.5 | 1 | 0.011197 | 0.0051844 | 0.004152 | 0.0020494 | 16343.5245 | 44075.0976
| high-end no gloves | drums | 95th | 0.1 cm2 (to avoid model error) | no | n/a - 100% | 1 | 0.1 | 2.06 | 1.5064 | 5.85 | duration per model | 0.000478 | 1 | 2 | 1 | 0.1 | 2.06 | 1 | 0.31171 | 0.090165 | 0.088149 | 0.026192 | 587.075 | 2076.0261
2 - import | central no gloves | bulk containers | 50th | 0.1 cm2 (to avoid model error) | no | n/a - 100% | 1 | 0.1 | 0.5 | 0.0475 | 0.76 | duration per model | 0.000478 | 1 | 3 | 1 | 0.1 | 0.5 | 1 | 0.011197 | 0.0051844 | 0.004152 | 0.0020494 | 16343.5245 | 44075.0976
| high-end no gloves | drums | 95th | 0.1 cm2 (to avoid model error) | no | n/a - 100% | 1 | 0.1 | 2.06 | 1.5064 | 5.85 | duration per model | 0.000478 | 1 | 4 | 1 | 0.1 | 2.06 | 1 | 0.31171 | 0.090165 | 0.088149 | 0.026192 | 587.075 | 2076.0261
3 - Chemical processing | central no gloves | drums | 50th | 0.1 cm2 (to avoid model error) | no | n/a - 100% | 1 | 0.1 | 0.362 | 0.074662 | 1.65 | duration per model | 0.000478 | 1 | 5 | 1 | 0.1 | 0.362 | 1 | 0.016259 | 0.0085107 | 0.0051886 | 0.002934 | 11255.3226 | 35269.7731
| high-end no gloves | drums | 95th | 0.1 cm2 (to avoid model error) | no | n/a - 100% | 1 | 0.1 | 0.362 | 0.26471 | 5.85 | duration per model | 0.000478 | 1 | 6 | 1 | 0.1 | 0.362 | 1 | 0.054746 | 0.028473 | 0.01549 | 0.0087015 | 3342.7357 | 11814.0343
4 - Formulation | central no gloves | drums - liquid NMP | 50th | 0.1 cm2 (to avoid model error) | no | n/a - 100% | 1 | 0.1 | 0.362 | 0.074662 | 1.65 | duration per model | 0.000478 | 1 | 7 | 1 | 0.1 | 0.362 | 1 | 0.016259 | 0.0085107 | 0.0051886 | 0.002934 | 11255.3226 | 35269.7731
| high-end no gloves | maintenance, bottling, shipping | 95th | 0.1 cm2 (to avoid model error) | no | n/a - 100% | 1 | 0.1 | 8 | 12.8 | 12.8 | duration per model | 0.000478 | 1 | 8 | 1 | 0.1 | 8 | 1 | 2.6267 | 0.38135 | 0.71958 | 0.10603 | 69.6683 | 254.3152
5 - coatings | central gloves PF 5 | spray application | mean | 0.1 cm2 (to avoid model error) | yes | central | 0.02 | 0.1 | 4 | 0.53 | 0.53 | Based on 4-hr TWA data and 8-hr TWA data | 0.000478 | 5 | 9 | 0.02 | 0.02 | 4 | 5 | 0.051914 | 0.011542 | 0.012501 | 0.0028296 | 3525.0622 | 14639.0366
| high-end no gloves | spray application | high-end of range | 0.1 cm2 (to avoid model error) | no | high | 0.534 | 0.1 | 8 | 4.51 | 4.51 | Based on 8-hr TWA data | 0.000478 | 1 | 10 | 0.534 | 0.1 | 8 | 1 | 0.92785 | 0.13473 | 0.25796 | 0.038016 | 197.2292 | 709.4003
| central gloves PF 5 | roll / curtain | 50th | 0.1 cm2 (to avoid model error) | yes | central | 0.02 | 0.1 | 4 | 0.03 | 0.06 | Only know 8-hr TWA. Inputted this value in Column M and calc'd 4-hr TWA from it in ColumnN. | 0.000478 | 5 | 11 | 0.02 | 0.02 | 4 | 5 | 0.0059215 | 0.0013169 | 0.0014601 | 0.00033063 | 30904.2006 | 125334.2417
| high-end no gloves | roll / curtain | 95th | 0.1 cm2 (to avoid model error) | no | high | 0.534 | 0.1 | 8 | 0.19 | 0.19 | Based on 8-hr TWA data | 0.000478 | 1 | 12 | 0.534 | 0.1 | 8 | 1 | 0.051962 | 0.0075888 | 0.023785 | 0.0035211 | 3521.8008 | 7693.8025
| central gloves PF 5 | dip | 50th | 0.1 cm2 (to avoid model error) | yes | central | 0.02 | 0.1 | 4 | 0.99 | 1.98 | Only know 8-hr TWA. Inputted this value in Column M and calc'd 4-hr TWA from it in Column N. | 0.000478 | 5 | 13 | 0.02 | 0.02 | 4 | 5 | 0.19386 | 0.043095 | 0.046566 | 0.01054 | 943.9909 | 3929.9455
| high-end no gloves | dip | 95th | 0.1 cm2 (to avoid model error) | no | high | 0.534 | 0.1 | 8 | 2.75 | 2.75 | Based on 8-hr TWA data | 0.000478 | 1 | 14 | 0.534 | 0.1 | 8 | 1 | 0.57074 | 0.082891 | 0.16254 | 0.02396 | 320.6349 | 1125.8833
| central gloves PF 5 | brush | single estimate | 0.1 cm2 (to avoid model error) | yes | central | 0.02 | 0.1 | 4 | 4.13 | 8.26 | Only know 8-hr TWA. Inputted this value in Column M and calc'd 4-hr TWA from it in Column N. | 0.000478 | 5 | 15 | 0.02 | 0.02 | 4 | 5 | 0.80951 | 0.17991 | 0.19415 | 0.043943 | 226.064 | 942.5773
| high-end no gloves | brush | single estimate | 0.1 cm2 (to avoid model error) | no | high | 0.534 | 0.1 | 8 | 4.13 | 4.13 | Based on 8-hr TWA data | 0.000478 | 1 | 16 | 0.534 | 0.1 | 8 | 1 | 0.85072 | 0.12353 | 0.23736 | 0.034981 | 215.112 | 770.9838
6 - printing / writing | central gloves PF 5 | printing | 50th | 0.1 cm2 (to avoid model error) | yes | central | 0.05 | 0.1 | 4 | 0.008 | 0.016 | Based on 4-hr TWA data | 0.000478 | 5 | 17 | 0.05 | 0.02 | 4 | 5 | 0.0016922 | 0.0003771 | 0.00050251 | 0.0001141 | 108142.131 | 364169.927
| high-end no gloves | printing | 95th | 0.1 cm2 (to avoid model error) | no | high | 0.07 | 0.1 | 8 | 0.172 | 0.172 | Based on 8-hr TWA data | 0.000478 | 1 | 18 | 0.07 | 0.1 | 8 | 1 | 0.036595 | 0.0053178 | 0.011089 | 0.0016357 | 5000.7067 | 16503.4186
| central gloves PF 5 | writing | no inhalation | 0.1 cm2 (to avoid model error) | yes | central | 0.1 | 0.1 | 0.5 | 0 | 0 | inh exposure not assessed | 0.000478 | 5 | 19 | 0.1 | 0.02 | 0.5 | 5 | 3.1637e-05 | 1.5894e-05 | 3.1637e-05 | 1.5894e-05 | 5784391.4544 | 5784391.4544
| high-end no gloves | writing | no inhalation | 0.1 cm2 (to avoid model error) | no | high | 0.2 | 0.1 | 0.5 | 0 | 0 | inh exposure not assessed | 0.000478 | 1 | 20 | 0.2 | 0.1 | 0.5 | 1 | 0.00031551 | 0.00015937 | 0.00031551 | 0.00015937 | 580006.9993 | 580006.9993
7 - metal finishing | central gloves PF 5 | spray application | mean | 0.1 cm2 (to avoid model error) | yes | central | 0.6 | 0.1 | 4 | 0.53 | 0.53 | Based on 4-hr TWA data and 8-hr TWA data | 0.000478 | 5 | 21 | 0.6 | 0.02 | 4 | 5 | 0.053384 | 0.011879 | 0.01397 | 0.0031664 | 3428.0186 | 13099.3437
| high-end no gloves | spray application | high-end of range | 0.1 cm2 (to avoid model error) | no | high | 0.9 | 0.1 | 8 | 4.51 | 4.51 | Based on 8-hr TWA data | 0.000478 | 1 | 22 | 0.9 | 0.1 | 8 | 1 | 0.93712 | 0.1361 | 0.26722 | 0.039391 | 195.2782 | 684.8368
| central gloves PF 5 | dip | 50th | 0.1 cm2 (to avoid model error) | yes | central | 0.6 | 0.1 | 4 | 0.99 | 1.98 | Only know 8-hr TWA. Inputted this value in Column M and calc'd 4-hr TWA from it in Column N. | 0.000478 | 5 | 23 | 0.6 | 0.02 | 4 | 5 | 0.19535 | 0.043435 | 0.048035 | 0.010876 | 936.7866 | 3809.7046
| high-end no gloves | dip | 95th | 0.1 cm2 (to avoid model error) | no | high | 0.9 | 0.1 | 8 | 2.75 | 2.75 | Based on 8-hr TWA data | 0.000478 | 1 | 24 | 0.9 | 0.1 | 8 | 1 | 0.58 | 0.084268 | 0.17179 | 0.025334 | 315.5155 | 1065.2586
| central gloves PF 5 | brush | single estimate | 0.1 cm2 (to avoid model error) | yes | central | 0.6 | 0.1 | 4 | 4.13 | 8.26 | Only know 8-hr TWA. Inputted this value in Column M and calc'd 4-hr TWA from it in Column N. | 0.000478 | 5 | 25 | 0.6 | 0.02 | 4 | 5 | 0.81098 | 0.18024 | 0.19562 | 0.04428 | 225.6532 | 935.4922
| high-end no gloves | brush | single estimate | 0.1 cm2 (to avoid model error) | no | high | 0.9 | 0.1 | 8 | 4.13 | 4.13 | Based on 8-hr TWA data | 0.000478 | 1 | 26 | 0.9 | 0.1 | 8 | 1 | 0.85999 | 0.12491 | 0.24661 | 0.036355 | 212.7937 | 742.0595
8 - paint and coating removal | central gloves PF 5 | misc removal | mid-range | 0.1 cm2 (to avoid model error) | yes | central | 0.305 | 0.1 | 1 | 1.65 | 13.2 | Based on 1-hr TWA data | 0.000478 | 5 | 27 | 0.305 | 0.02 | 1 | 5 | 0.32334 | 0.11619 | 0.077724 | 0.029106 | 565.9715 | 2354.4801
| high-end no gloves | misc removal | 95th | 0.1 cm2 (to avoid model error) | no | high | 0.695 | 0.1 | 8 | 64 | 64 | Based on 8-hr TWA data | 0.000478 | 1 | 28 | 0.695 | 0.1 | 8 | 1 | 13.2209 | 1.9185 | 3.503 | 0.51597 | 13.8417 | 52.2411
| central gloves PF 5 | graffiti removal | mean | 0.1 cm2 (to avoid model error) | yes | central | 0.5 | 0.1 | 4 | 1.01 | 2.02 | Only know 8-hr TWA. Inputted this value in Column M and calc'd 4-hr TWA from it in Column N. | 0.000478 | 5 | 29 | 0.5 | 0.02 | 4 | 5 | 0.19901 | 0.044248 | 0.048722 | 0.011031 | 919.565 | 3756.0333
| high-end no gloves | graffiti removal | 95th | 0.1 cm2 (to avoid model error) | no | high | 0.6125 | 0.1 | 8 | 4.52 | 4.52 | Based on 8-hr TWA data | 0.000478 | 1 | 30 | 0.6125 | 0.1 | 8 | 1 | 0.93187 | 0.13532 | 0.26049 | 0.038391 | 196.3787 | 702.5193
9 - cleaning | central gloves PF 5 | Dip Cleaning | 50th | 0.1 cm2 (to avoid model error) | yes | central | 0.845 | 0.1 | 4 | 0.99 | 1.98 | Only know 8-hr TWA. Inputted this value in Column M and calc'd 4-hr TWA from it in Column N. | 0.000478 | 5 | 31 | 0.845 | 0.02 | 4 | 5 | 0.19597 | 0.043577 | 0.048656 | 0.011019 | 933.817 | 3761.1029
| high-end no gloves | Dip Cleaning | 95th | 0.1 cm2 (to avoid model error) | no | high | 0.999 | 0.1 | 8 | 2.75 | 2.75 | Based on 8-hr TWA data | 0.000478 | 1 | 32 | 0.999 | 0.1 | 8 | 1 | 0.58251 | 0.08464 | 0.17429 | 0.025706 | 314.1586 | 1049.9674
| central gloves PF 5 | Spray / Wipe Cleaning | 50th | 0.1 cm2 (to avoid model error) | yes | central | 0.313 | 0.1 | 4 | 1.01 | 2.02 | Only know 8-hr TWA. Inputted this value in Column M and calc'd 4-hr TWA from it in Column N. | 0.000478 | 5 | 33 | 0.313 | 0.02 | 4 | 5 | 0.19854 | 0.044139 | 0.048248 | 0.010922 | 921.7371 | 3792.9253
| high-end no gloves | Spray / Wipe Cleaning | 95th | 0.1 cm2 (to avoid model error) | no | high | 0.989 | 0.1 | 8 | 3.38 | 3.38 | Based on 8-hr TWA data | 0.000478 | 1 | 34 | 0.989 | 0.1 | 8 | 1 | 0.71005 | 0.10315 | 0.20819 | 0.0307 | 257.7294 | 878.9856
10 - auto | central gloves PF 5 | Aerosol Degreasing | 50th | 0.1 cm2 (to avoid model error) | yes | central | 0.025 | 0.1 | 1 | 6.39 | 19.96 | Based on modeling | 0.000478 | 5 | 35 | 0.025 | 0.02 | 1 | 5 | 0.48885 | 0.17562 | 0.11726 | 0.043907 | 374.3456 | 1560.5834
| high-end no gloves | Aerosol Degreasing | 95th | 0.1 cm2 (to avoid model error) | no | high | 0.33 | 0.1 | 8 | 43.4 | 43.4 | Based on modeling | 0.000478 | 1 | 36 | 0.33 | 0.1 | 8 | 1 | 8.9078 | 1.2928 | 2.368 | 0.34881 | 20.5438 | 77.2794
11 - lab | central gloves PF 10 | lab | typical | 0.1 cm2 (to avoid model error) | yes | n/a - 100% | 1 | 0.1 | 2 | 0.05 | 0.2 | Based on 2-hr TWA data | 0.000478 | 10 | 37 | 1 | 0.01 | 2 | 10 | 0.010418 | 0.0030339 | 0.0029823 | 0.00089265 | 17565.3465 | 61361.8077
| high-end no gloves | lab | worst-case | 0.1 cm2 (to avoid model error) | no | n/a - 100% | 1 | 0.1 | 8 | 4.13 | 4.13 | Based on 8-hr TWA data | 0.000478 | 1 | 38 | 1 | 0.1 | 8 | 1 | 0.86252 | 0.12528 | 0.24914 | 0.036731 | 212.169 | 734.5299
12 - electronics | central gloves PF 20 | Container handling, small containers | 50th | 0.1 cm2 (to avoid model error) | yes | central | 0.6 | 0.1 | 6 | 0.507 | 1.014 | Only know 12-hr TWA. Inputted this value in Column K and calc'd 6-hr TWA from it in Column L. | 0.000478 | 20 | 39 | 0.6 | 0.005 | 6 | 20 | 0.14943 | 0.025426 | 0.036301 | 0.0062762 | 1224.6685 | 5041.2445
| high-end no gloves | Container handling, small containers | 95th | 0.1 cm2 (to avoid model error) | no | high-end | 0.75 | 0.1 | 12 | 0.608 | 0.608 | Based on 12-hr TWA data | 0.000478 | 1 | 40 | 0.75 | 0.1 | 12 | 1 | 0.21312 | 0.0231 | 0.077844 | 0.0085515 | 858.652 | 2350.8463
| central gloves PF 20 | Container handling, drums | 50th | 0.1 cm2 (to avoid model error) | yes | central | 0.5 | 0.1 | 6 | 0.013 | 0.026 | Only know 12-hr TWA. Inputted this value in Column K and calc'd 6-hr TWA from it in Column L. | 0.000478 | 20 | 41 | 0.5 | 0.005 | 6 | 20 | 0.0042908 | 0.00073229 | 0.0013912 | 0.00024142 | 42649.4399 | 131541.6707
| high-end no gloves | Container handling, drums | 95th | 0.1 cm2 (to avoid model error) | no | high-end | 0.75 | 0.1 | 12 | 1.544 | 1.544 | Based on 12-hr TWA data | 0.000478 | 1 | 42 | 0.75 | 0.1 | 12 | 1 | 0.49763 | 0.053851 | 0.15394 | 0.016887 | 367.7438 | 1188.7597
| central gloves PF 20 | Fab worker | 50th | 0.1 cm2 (to avoid model error) | yes | central | 0.15 | 0.1 | 6 | 0.138 | 0.276 | Only know 12-hr TWA. Inputted this value in Column K and calc'd 6-hr TWA from it in Column L. | 0.000478 | 20 | 43 | 0.15 | 0.005 | 6 | 20 | 0.040653 | 0.0069175 | 0.0098674 | 0.0017061 | 4501.527 | 18545.9672
| high-end no gloves | Fab worker | 95th | 0.1 cm2 (to avoid model error) | no | high-end | 0.999 | 0.1 | 12 | 0.405 | 0.405 | Based on 12-hr TWA data | 0.000478 | 1 | 44 | 0.999 | 0.1 | 12 | 1 | 0.16088 | 0.017476 | 0.070779 | 0.0077858 | 1137.4591 | 2585.5256
| central gloves PF 20 | Maintenance | 50th | 0.1 cm2 (to avoid model error) | yes | central | 0.55 | 0.1 | 6 | 0.02 | 0.04 | Only know 12-hr TWA. Inputted this value in Column K and calc'd 6-hr TWA from it in Column L. | 0.000478 | 20 | 45 | 0.55 | 0.005 | 6 | 20 | 0.0063932 | 0.0010902 | 0.0019319 | 0.00033498 | 28624.223 | 94723.9172
| high-end no gloves | Maintenance | 95th | 0.1 cm2 (to avoid model error) | no | high-end | 1 | 0.1 | 12 | 0.69 | 0.69 | Based on 12-hr TWA data | 0.000478 | 1 | 46 | 1 | 0.1 | 12 | 1 | 0.24752 | 0.02684 | 0.093985 | 0.010328 | 739.3332 | 1947.1153
| central gloves PF 20 | Virgin NMP truck unloading | single value | 0.1 cm2 (to avoid model error) | yes | single value | 1 | 0.1 | 4 | 4.78 | 9.56 | Only know 8-hr TWA. Inputted this value in Column K and calc'd 4-hr TWA from it in Column L. | 0.000478 | 20 | 47 | 1 | 0.005 | 4 | 20 | 0.93772 | 0.20839 | 0.22528 | 0.050993 | 195.1547 | 812.3387
| high-end no gloves | Virgin NMP truck unloading | single value | 0.1 cm2 (to avoid model error) | no | single value | 1 | 0.1 | 8 | 4.78 | 4.78 | Based on 8-hr TWA data | 0.000478 | 1 | 48 | 1 | 0.1 | 8 | 1 | 0.99448 | 0.14444 | 0.28439 | 0.041923 | 184.0165 | 643.4893
| central gloves PF 20 | Waste truck loading | single value | 0.1 cm2 (to avoid model error) | yes | single value | 0.92 | 0.1 | 4 | 0.709 | 1.418 | Only know 8-hr TWA. Inputted this value in Column K and calc'd 4-hr TWA from it in Column L. | 0.000478 | 20 | 49 | 0.92 | 0.005 | 4 | 20 | 0.13937 | 0.030986 | 0.033894 | 0.0076731 | 1313.097 | 5399.1802
| high-end no gloves | Waste truck loading | single value | 0.1 cm2 (to avoid model error) | no | single value | 0.92 | 0.1 | 8 | 0.709 | 0.709 | Based on 8-hr TWA data | 0.000478 | 1 | 50 | 0.92 | 0.1 | 8 | 1 | 0.16683 | 0.024295 | 0.061664 | 0.0091133 | 1096.9204 | 2967.7071
13 - solder | central gloves PF 5 | soldering | no inhalation exp | 0.1 cm2 (to avoid model error) | yes | central | 0.01 | 0.1 | 4 | 0 | 0 | inh exposure not assessed | 0.000478 | 5 | 51 | 0.01 | 0.02 | 4 | 5 | 2.533e-05 | 5.8064e-06 | 2.533e-05 | 5.8064e-06 | 7224526.1717 | 7224526.1717
| high-end no gloves | soldering | no inhalation exp | 0.1 cm2 (to avoid model error) | no | high-end | 0.025 | 0.1 | 8 | 0 | 0 | inh exposure not assessed | 0.000478 | 1 | 52 | 0.025 | 0.1 | 8 | 1 | 0.00063146 | 9.3836e-05 | 0.00063146 | 9.3836e-05 | 289802.4714 | 289802.4714
14 - fertilizer | central gloves PF 5 | Manual spray or boom application | low end of range | 0.1 cm2 (to avoid model error) | yes | central | 0.001 | 0.1 | 4 | 2.97 | 5.94 | Only know 8-hr TWA. Inputted this value in Column M and calc'd 4-hr TWA from it in Column N. | 0.000478 | 5 | 53 | 0.001 | 0.02 | 4 | 5 | 0.58185 | 0.12933 | 0.13957 | 0.031588 | 314.5156 | 1311.1471
| high-end no gloves | Manual spray or boom application | high-end of range | 0.1 cm2 (to avoid model error) | no | high-end | 0.07 | 0.1 | 8 | 5.27 | 5.27 | Based on 8-hr TWA data | 0.000478 | 1 | 54 | 0.07 | 0.1 | 8 | 1 | 1.0704 | 0.15538 | 0.28745 | 0.042344 | 170.9612 | 636.6367
15 - wood preservative | central gloves PF 5 | brush application | single estimate | 0.1 cm2 (to avoid model error) | yes | single value | 0.01 | 0.1 | 4 | 4.13 | 8.26 | Only know 8-hr TWA. Inputted this value in Column M and calc'd 4-hr TWA from it in Column M. | 0.000478 | 5 | 55 | 0.01 | 0.02 | 4 | 5 | 0.80948 | 0.1799 | 0.19412 | 0.043937 | 226.0711 | 942.7004
| high-end no gloves | brush application | single estimate | 0.1 cm2 (to avoid model error) | no | single value | 0.01 | 0.1 | 8 | 4.13 | 4.13 | Based on 8-hr TWA data | 0.000478 | 1 | 56 | 0.01 | 0.1 | 8 | 1 | 0.83745 | 0.12156 | 0.22411 | 0.033013 | 218.5202 | 816.5509
16 - disposal and recycling | central no gloves | bulk containers | 50th | 0.1 cm2 (to avoid model error) | no | central | 0.92 | 0.1 | 0.5 | 0.0475 | 0.76 | duration per model | 0.000478 | 1 | 57 | 0.92 | 0.1 | 0.5 | 1 | 0.011071 | 0.0051206 | 0.0040255 | 0.0019857 | 16529.8724 | 45460.0579
| high-end no gloves | drums | 95th | 0.1 cm2 (to avoid model error) | no | high-end | 1 | 0.1 | 0.603 | 0.44094 | 5.85 | duration per model | 0.000478 | 1 | 58 | 1 | 0.1 | 0.603 | 1 | 0.091201 | 0.038988 | 0.025801 | 0.011686 | 2006.5477 | 7092.6332
Key:
Each row is an individual PBPK Run
| Columns A through G are scenario descriptors | [5 empty] | POD for MOE calculation
| Columns H, I, J, L, and O are primary worker input parameters | [5 empty] | PODchronic (mg/L) | 183
| Columns N and Q through T are PBPK modeling information | [5 empty] | based on AUC
Columns U through X are PBPK modeling outputs
Columns Y and Z are MOEs
Column I has a surf area of 0.1 cm2 to avoid model errors resulting from 0 cm2
NOTE: Male body weight value is 88 kg