## Index
Index of Annex 3.5 Electronic Tables
Link | Table
Table 3.5-1 | Ratios of CO2 to CH4 Volume in Emissions from Petroleum Production Field Operations
Table 3.5-2 | CH4 Emissions (kt) for Petroleum Systems, by Segment and Source, for All Years
Table 3.5-3 | Average CH4 Emission Factors (kg/unit activity) for Petroleum Systems Sources, for All Years
Table 3.5-4 | CH4 Emission Factors for Petroleum Systems, Data Sources/Methodology
Table 3.5-5 | Activity Data for Petroleum Systems Sources, for All Years
Table 3.5-6 | Activity Data for Petroleum Systems, Data Sources/Methodology
Table 3.5-7 | CO2 Emissions (kt) for Petroleum Systems, by Segment and Source, for All Years
Table 3.5-8 | Average CO2 Emission Factors (kg/unit activity) for Petroleum Systems Sources, for All Years
Table 3.5-9 | CO2 Emission Factors for Petroleum Systems, Data Sources/Methodology
Table 3.5-10 | N2O Emissions (kt) for Petroleum Systems, by Segment and Source, for All Years
Table 3.5-11 | Average N2O Emission Factors (kg/unit activity) for Petroleum Systems Sources, for All Years
Table 3.5-12 | N2O Emission Factors for Petroleum Systems, Data Sources/Methodology
Table 3.5-13 | Annex 3.5 Electronic Tables - References
File Updated April 9, 2019

## 3.5-1
Table 3.5-1: Ratios of CO2 to CH4 Volume in Emissions from Petroleum Production Field Operations
Value | Whole Crude, Post-Separator | Associated Gas | Tank Flash Gas | Offshore
Ratio %CO2 / %CH4 | 0.0517 | 0.020291 | 0.016598 | 0.0044223

## 3.5-2
Table 3.5-2: CH4 Emissions (kt) for Petroleum Systems, by Segment and Source, for All Years
Table Footnotes:
"NE" indicates value not estimated
Segment/Source | 1990 | 1991 | 1992 | 1993 | 1994 | 1995 | 1996 | 1997 | 1998 | 1999 | 2000 | 2001 | 2002 | 2003 | 2004 | 2005 | 2006 | 2007 | 2008 | 2009 | 2010 | 2011 | 2012 | 2013 | 2014 | 2015 | 2016 | 2017
Exploration | 120.6882 | 120.8327 | 119.7803 | 114.9385 | 102.0135 | 95.7239 | 107.2111 | 140.1307 | 92.6489 | 56.4632 | 90.1058 | 121.5297 | 100.9455 | 134.9316 | 146.2712 | 180.9878 | 227.1518 | 238.2363 | 284.6575 | 154.9012 | 215.5848 | 282.6883 | 305.4943 | 253.5463 | 201.4935 | 84.0369 | 18.9485 | 14.3345
Non-completion Well Testing - Vented | 7.9707 | 7.9881 | 7.7634 | 7.6359 | 7.3931 | 7.2352 | 7.19 | 7.1977 | 6.9655 | 6.6872 | 6.7233 | 6.723 | 6.6607 | 6.6343 | 6.6993 | 6.7893 | 6.9176 | 6.9067 | 7.2873 | 7.2435 | 7.4104 | 7.6474 | 7.9604 | 8.2347 | 8.5524 | 8.4447 | 3.0348 | 1.0084
Non-completion Well Testing - Flared | 0.95269 | 0.95477 | 0.92792 | 0.91267 | 0.88365 | 0.86478 | 0.85938 | 0.8603 | 0.83254 | 0.79928 | 0.80359 | 0.80356 | 0.79611 | 0.79296 | 0.80073 | 0.81149 | 0.82682 | 0.82552 | 0.871 | 0.86577 | 0.88573 | 0.91405 | 0.95146 | 0.98424 | 1.0222 | 1.0093 | 0.1695 | 0.13923
Well Completion Venting (less HF completions) | 0.13849 | 0.13481 | 0.090127 | 0.084211 | 0.067764 | 0.082856 | 0.086795 | 0.10749 | 0.075868 | 0.049101 | 0.082574 | 0.081713 | 0.05976 | 0.065774 | 0.070786 | 0.085553 | 0.10461 | 0.10016 | 0.11609 | 0.086724 | 0.10659 | 0.04176 | 0 | 0 | 0 | 0.051063 | 0.12809 | 0.097228
HF Completions: Non-REC with Venting | 110.3255 | 110.6897 | 109.9249 | 105.2991 | 92.806 | 86.6505 | 97.9052 | 130.8317 | 84.0645 | 48.3334 | 81.6241 | 112.9116 | 92.5875 | 126.3881 | 137.4971 | 171.8805 | 217.6279 | 228.5913 | 273.268 | 144.1593 | 202.0685 | 264.9029 | 282.6883 | 227.6325 | 171.5418 | 60.4879 | 7.0428 | 2.1684
HF Completions: Non-REC with Flaring | 0.35962 | 0.36081 | 0.35831 | 0.34324 | 0.30251 | 0.28245 | 0.31913 | 0.42646 | 0.27402 | 0.15755 | 0.26606 | 0.36805 | 0.3018 | 0.41198 | 0.44819 | 0.56027 | 0.70939 | 0.74512 | 1.0299 | 0.63695 | 1.0659 | 1.7105 | 2.316 | 2.5018 | 2.7885 | 1.8039 | 1.0179 | 1.7909
HF Completions: REC with Venting | 0 | 0 | 0 | 0 | 0 | 0 | 0 | 0 | 0 | 0 | 0 | 0 | 0 | 0 | 0 | 0 | 0 | 0 | 0.37964 | 0.45566 | 1.1109 | 2.3103 | 3.8038 | 4.8002 | 6.0809 | 4.3827 | 2.7139 | 2.2227
HF Completions: REC with Flaring | 0 | 0 | 0 | 0 | 0 | 0 | 0 | 0 | 0 | 0 | 0 | 0 | 0 | 0 | 0 | 0 | 0 | 0 | 0.60957 | 0.73162 | 1.7837 | 3.7096 | 6.1076 | 7.7075 | 9.7638 | 7.037 | 4.3576 | 6.4236
Well Drilling - Fugitive | 0 | 0 | 0 | 0 | 0 | 0 | 0 | 0 | 0 | 0 | 0 | 0 | 0 | 0 | 0 | 0 | 0 | 0 | 0 | 0 | 0 | 0 | 0 | 0 | 0 | 0 | 0 | 0
Well Drilling - Combustion | 0.94114 | 0.70448 | 0.71567 | 0.66339 | 0.56047 | 0.60816 | 0.85059 | 0.70702 | 0.43654 | 0.4367 | 0.60614 | 0.6418 | 0.53966 | 0.63851 | 0.75504 | 0.86066 | 0.96546 | 1.0676 | 1.096 | 0.72174 | 1.153 | 1.4518 | 1.6667 | 1.6854 | 1.7439 | 0.82017 | 0.48392 | 0.48392
Production | 1530.5066 | 1524.6748 | 1471.4585 | 1424.6896 | 1404.8732 | 1386.595 | 1376.1525 | 1363.2264 | 1342.9299 | 1311.4994 | 1302.3347 | 1293.238 | 1280.5733 | 1268.3175 | 1259.5005 | 1255.2836 | 1250.4342 | 1250.2223 | 1250.3225 | 1232.017 | 1233.5874 | 1239.043 | 1218.9695 | 1377.1497 | 1446.2981 | 1458.054 | 1472.6124 | 1455.9296
Large Tanks w/VRU | 0 | 0.1287 | 0.24633 | 0.34781 | 0.44492 | 0.53404 | 0.62456 | 0.71375 | 0.77199 | 0.78378 | 0.84901 | 0.90626 | 0.96997 | 1.0326 | 1.0798 | 1.1327 | 1.1734 | 1.2477 | 1.3436 | 1.3949 | 1.5237 | 1.7725 | 2.1527 | 2.5497 | 3.0256 | 3.263 | 19.1798 | 8.9629
Large Tanks w/o Control | 209.6427 | 201.4879 | 185.1024 | 166.978 | 153.2361 | 140.4544 | 130.3653 | 121.3134 | 108.7673 | 92.7038 | 85.0601 | 77.3826 | 70.8584 | 64.6574 | 57.9522 | 52.0113 | 45.9165 | 41.3574 | 37.3874 | 32.1745 | 28.6151 | 26.4173 | 32.0834 | 38.0011 | 45.093 | 48.631 | 66.4478 | 40.0557
Small Tanks w/o Flares | 4.2462 | 4.1933 | 3.9639 | 3.6853 | 3.4916 | 3.3104 | 3.185 | 3.0794 | 2.876 | 2.561 | 2.463 | 2.3574 | 2.2808 | 2.2098 | 2.1151 | 2.041 | 1.9529 | 1.9254 | 1.9286 | 1.8677 | 1.9079 | 2.0803 | 2.5265 | 2.9925 | 3.5509 | 3.8295 | 3.3579 | 2.248
Malfunctioning Separator Dump Valves | 3.9979 | 3.9961 | 3.8241 | 3.5996 | 3.4536 | 3.3163 | 3.232 | 3.1659 | 2.9962 | 2.7039 | 2.6361 | 2.558 | 2.5097 | 2.4663 | 2.3947 | 2.3447 | 2.277 | 2.2788 | 2.3177 | 2.2795 | 2.3654 | 2.6207 | 3.1828 | 3.7698 | 4.4733 | 4.8243 | 8.0789 | 4.3388
Pneumatic Devices, High Bleed | 724.2253 | 725.5742 | 703.8543 | 688.735 | 670.3697 | 651.2489 | 631.3724 | 610.7403 | 589.3525 | 567.2092 | 544.3102 | 520.6556 | 496.2453 | 471.0795 | 445.158 | 418.4809 | 391.0481 | 362.8597 | 333.9157 | 304.2161 | 273.7608 | 242.55 | 168.1729 | 100.5865 | 87.7778 | 77.849 | 82.0714 | 52.2646
Pneumatic Devices, Low Bleed | 49.4292 | 49.5212 | 48.0388 | 47.0069 | 46.8661 | 46.7038 | 46.5202 | 46.3152 | 46.0888 | 45.8411 | 45.572 | 45.2815 | 44.9696 | 44.6364 | 44.2817 | 43.9057 | 43.5084 | 43.0896 | 42.6495 | 42.188 | 41.7051 | 41.2009 | 45.8609 | 29.2909 | 28.5886 | 25.3414 | 17.4145 | 19.1615
Pneumatic Devices, Int Bleed | 0 | 0 | 0 | 0 | 17.3009 | 35.0715 | 53.3115 | 72.0212 | 91.2004 | 110.8492 | 130.9676 | 151.5555 | 172.613 | 194.1401 | 216.1368 | 238.603 | 261.5388 | 284.9441 | 308.8191 | 333.1636 | 357.9777 | 383.2613 | 400.1427 | 613.1124 | 660.1452 | 682.5139 | 718.6832 | 765.3782
Chemical Injection Pumps | 49.4654 | 49.5734 | 48.179 | 47.3875 | 49.0873 | 50.787 | 52.4868 | 54.1865 | 55.8863 | 57.586 | 59.2858 | 60.9855 | 62.6853 | 64.385 | 66.0848 | 67.7845 | 69.4843 | 71.184 | 72.8838 | 74.5835 | 76.2833 | 77.983 | 81.1752 | 83.9717 | 87.2123 | 86.1138 | 83.2147 | 81.6601
Vessel Blowdowns | 0.32541 | 0.32601 | 0.31621 | 0.30931 | 0.31696 | 0.32461 | 0.33226 | 0.33991 | 0.34756 | 0.35521 | 0.36286 | 0.37051 | 0.37816 | 0.38581 | 0.39346 | 0.40111 | 0.40876 | 0.41641 | 0.42406 | 0.4317 | 0.43935 | 0.447 | 0.4653 | 0.48133 | 0.49991 | 0.49361 | 0.47699 | 0.46808
Compressor Blowdowns | 0.21444 | 0.21482 | 0.20828 | 0.20351 | 0.19678 | 0.19204 | 0.19032 | 0.18994 | 0.18325 | 0.17449 | 0.17475 | 0.17409 | 0.17227 | 0.17131 | 0.1722 | 0.17382 | 0.17618 | 0.17594 | 0.18492 | 0.1836 | 0.18811 | 0.19562 | 0.20742 | 0.21854 | 0.23161 | 0.23209 | 0.22232 | 0.221
Compressor Starts | 0.47958 | 0.48043 | 0.4658 | 0.45514 | 0.44008 | 0.4295 | 0.42563 | 0.4248 | 0.40983 | 0.39024 | 0.39082 | 0.38935 | 0.38528 | 0.38313 | 0.38511 | 0.38875 | 0.39401 | 0.39349 | 0.41356 | 0.41062 | 0.42071 | 0.4375 | 0.46388 | 0.48875 | 0.518 | 0.51905 | 0.49721 | 0.49426
Associated Gas Venting | 20.9149 | 20.8623 | 19.9723 | 18.7734 | 18.1022 | 17.4072 | 16.911 | 16.55 | 15.6328 | 14.1055 | 13.7142 | 13.3012 | 13.089 | 12.8428 | 12.421 | 12.0812 | 11.6527 | 11.6539 | 11.8034 | 11.557 | 11.7606 | 12.5077 | 14.1393 | 15.8928 | 18.2752 | 19.7356 | 15.0973 | 14.5371
220 - Gulf Coast Basin (LA, TX) | 0.49255 | 0.50671 | 0.48636 | 0.46332 | 0.42086 | 0.38857 | 0.38555 | 0.37267 | 0.35515 | 0.31871 | 0.31821 | 0.30786 | 0.29041 | 0.28744 | 0.27715 | 0.26779 | 0.26427 | 0.25995 | 0.25362 | 0.23624 | 0.26232 | 0.3951 | 0.68307 | 1.0137 | 1.3352 | 1.4249 | 2.444 | 0.57291
360 - Anadarko Basin | 0.60036 | 0.57592 | 0.5493 | 0.54497 | 0.53366 | 0.52546 | 0.49267 | 0.47545 | 0.46133 | 0.4165 | 0.40286 | 0.39938 | 0.37857 | 0.37009 | 0.36995 | 0.37132 | 0.38944 | 0.41592 | 0.47253 | 0.48564 | 0.53896 | 0.69367 | 0.92378 | 1.1132 | 1.2624 | 1.3584 | 0.41449 | 1.5633
395 - Williston Basin | 0.18339 | 0.17994 | 0.16631 | 0.15743 | 0.14495 | 0.15079 | 0.16024 | 0.1727 | 0.1738 | 0.16036 | 0.16068 | 0.16066 | 0.16032 | 0.16425 | 0.18927 | 0.23518 | 0.26125 | 0.27458 | 0.32399 | 0.37061 | 0.47774 | 0.61327 | 0.93597 | 1.1913 | 1.48 | 1.5962 | 1.5287 | 0.59108
430 - Permian Basin | 4.2368 | 4.2428 | 4.0246 | 3.8458 | 3.7276 | 3.6992 | 3.7133 | 3.7101 | 3.5433 | 3.2328 | 3.2025 | 3.1266 | 3.0329 | 2.9897 | 2.9335 | 2.9102 | 2.8837 | 2.8688 | 2.9637 | 2.9721 | 3.1123 | 3.4275 | 4.0173 | 4.5738 | 5.4982 | 6.3194 | 5.6567 | 8.4687
"Other" Basins | 15.4018 | 15.3569 | 14.7458 | 13.762 | 13.2751 | 12.6433 | 12.1592 | 11.8191 | 11.0992 | 9.9771 | 9.63 | 9.3066 | 9.2268 | 9.0313 | 8.6512 | 8.2967 | 7.854 | 7.8346 | 7.7896 | 7.4924 | 7.3693 | 7.3781 | 7.5792 | 8.0008 | 8.6995 | 9.0366 | 5.0534 | 3.3411
HF Workovers: Non-REC with Venting | 31.1188 | 32.6245 | 31.5814 | 32.1212 | 31.7467 | 30.8332 | 31.612 | 32.0454 | 31.2339 | 30.3353 | 31.2867 | 31.8866 | 31.9369 | 32.4861 | 33.7842 | 35.0182 | 36.4828 | 35.9973 | 37.2906 | 32.9978 | 31.0812 | 28.7758 | 26.2372 | 22.2898 | 17.6014 | 10.808 | 3.3177 | 0
HF Workovers: REC with Venting | 0 | 0 | 0 | 0 | 0 | 0 | 0 | 0 | 0 | 0 | 0 | 0 | 0 | 0 | 0 | 0 | 0 | 0 | 0.084808 | 0.17024 | 0.27781 | 0.40587 | 0.56652 | 0.74495 | 0.96643 | 1.1459 | 1.2751 | 0.67823
Non-HF Well Workovers | 0.066376 | 0.065973 | 0.064165 | 0.062708 | 0.060468 | 0.059266 | 0.058526 | 0.058437 | 0.056467 | 0.054077 | 0.054069 | 0.053839 | 0.053208 | 0.052739 | 0.052884 | 0.053297 | 0.053998 | 0.054076 | 0.055638 | 0.05515 | 0.055388 | 0.056054 | 0.056909 | 0.057569 | 0.058085 | 0.056058 | 0.053559 | 0.051833
Pipeline Pigging | 0 | 0 | 0 | 0 | 0 | 0 | 0 | 0 | 0 | 0 | 0 | 0 | 0 | 0 | 0 | 0 | 0 | 0 | 0 | 0 | 0 | 0 | 0 | 0 | 0 | 0 | 0 | 0
OCS Offshore Platforms, Shallow water oil, fugitive vented, and combusted | 205.8816 | 205.4126 | 201.9758 | 196.9438 | 196.9182 | 194.9572 | 193.9555 | 189.8408 | 190.6492 | 185.8984 | 183.4671 | 183.2166 | 179.5837 | 174.8316 | 171.648 | 170.2331 | 170.1889 | 175.7019 | 172.0715 | 167.0704 | 168.3155 | 168.3155 | 168.3155 | 168.3155 | 168.3155 | 168.3155 | 168.3155 | 168.3155
OCS Offshore Platforms, Deep water oil, fugitive, vented, and combusted | 5.0566 | 4.9954 | 5.5147 | 5.4464 | 5.6611 | 6.4275 | 6.8964 | 7.351 | 7.7912 | 9.5422 | 9.9356 | 10.3146 | 11.1878 | 11.5308 | 12.5335 | 14.7895 | 15.2909 | 16.6234 | 17.1511 | 18.3913 | 19.2884 | 19.2884 | 19.2884 | 19.2884 | 19.2884 | 19.2884 | 19.2884 | 19.2884
Oil Wellheads (heavy crude) | 0.03547 | 0.035548 | 0.034548 | 0.03398 | 0.0329 | 0.032197 | 0.031996 | 0.03203 | 0.030997 | 0.029758 | 0.029919 | 0.029918 | 0.02964 | 0.029523 | 0.029813 | 0.030213 | 0.030784 | 0.030735 | 0.032429 | 0.032234 | 0.032977 | 0.034031 | 0.035424 | 0.036645 | 0.038059 | 0.03758 | 0.036314 | 0.035636
Oil Wellheads (light crude) | 61.2974 | 61.4312 | 59.7033 | 58.7224 | 56.855 | 55.6408 | 55.2934 | 55.3529 | 53.5668 | 51.4264 | 51.704 | 51.7023 | 51.2226 | 51.0197 | 51.5201 | 52.212 | 53.1984 | 53.1146 | 56.0413 | 55.7045 | 56.9887 | 58.8108 | 61.2182 | 63.3272 | 65.7711 | 64.9426 | 62.7562 | 61.5838
Separators (heavy crude) | 0.013688 | 0.013713 | 0.013304 | 0.013022 | 0.01345 | 0.013879 | 0.014307 | 0.014735 | 0.015163 | 0.015592 | 0.01602 | 0.016448 | 0.016877 | 0.017305 | 0.017733 | 0.018161 | 0.01859 | 0.019018 | 0.019446 | 0.019874 | 0.020303 | 0.020731 | 0.02158 | 0.022323 | 0.023185 | 0.022892 | 0.022122 | 0.021708
Separators (light crude) | 11.2685 | 11.2897 | 10.9528 | 10.7206 | 11.0731 | 11.4257 | 11.7783 | 12.1309 | 12.4834 | 12.836 | 13.1886 | 13.5412 | 13.8937 | 14.2463 | 14.5989 | 14.9515 | 15.304 | 15.6566 | 16.0092 | 16.3618 | 16.7143 | 17.0669 | 17.7655 | 18.3776 | 19.0868 | 18.8464 | 18.2119 | 17.8717
Heater/Treaters (light crude) | 11.894 | 11.9152 | 11.5534 | 11.2913 | 11.4361 | 11.5808 | 11.7256 | 11.8703 | 12.015 | 12.1598 | 12.3045 | 12.4493 | 12.594 | 12.7388 | 12.8835 | 13.0283 | 13.173 | 13.3177 | 13.4625 | 13.6072 | 13.752 | 13.8967 | 14.4656 | 14.9639 | 15.5414 | 15.3456 | 14.829 | 14.552
Headers (heavy crude) | 0.0079284 | 0.0079457 | 0.0077222 | 0.0075953 | 0.008083 | 0.0085706 | 0.0090582 | 0.0095458 | 0.010033 | 0.010521 | 0.011009 | 0.011496 | 0.011984 | 0.012471 | 0.012959 | 0.013447 | 0.013934 | 0.014422 | 0.014909 | 0.015397 | 0.015885 | 0.016372 | 0.017042 | 0.01763 | 0.01831 | 0.018079 | 0.017471 | 0.017144
Headers (light crude) | 3.4812 | 3.4888 | 3.3906 | 3.3349 | 3.549 | 3.7631 | 3.9772 | 4.1913 | 4.4054 | 4.6195 | 4.8336 | 5.0477 | 5.2618 | 5.4759 | 5.69 | 5.9041 | 6.1182 | 6.3323 | 6.5464 | 6.7605 | 6.9746 | 7.1887 | 7.483 | 7.7408 | 8.0395 | 7.9382 | 7.671 | 7.5277
Compressors | 2.0733 | 2.077 | 2.0138 | 1.9677 | 1.9026 | 1.8569 | 1.8401 | 1.8365 | 1.7718 | 1.6871 | 1.6896 | 1.6833 | 1.6657 | 1.6564 | 1.6649 | 1.6807 | 1.7034 | 1.7012 | 1.7879 | 1.7752 | 1.8188 | 1.8915 | 2.0055 | 2.113 | 2.2395 | 2.244 | 2.1496 | 2.1369
Large Compressors | 0 | 0 | 0 | 0 | 0 | 0 | 0 | 0 | 0 | 0 | 0 | 0 | 0 | 0 | 0 | 0 | 0 | 0 | 0 | 0 | 0 | 0 | 0 | 0 | 0 | 0 | 0 | 0
Sales Areas | 1.5519 | 1.5512 | 1.4844 | 1.3973 | 1.3406 | 1.5581 | 1.2546 | 1.2289 | 1.163 | 1.0496 | 1.0232 | 0.99296 | 0.9742 | 0.95734 | 0.92958 | 0.91014 | 0.88386 | 0.88458 | 0.89966 | 0.88486 | 0.91818 | 1.0173 | 1.2355 | 1.4633 | 1.7364 | 1.8727 | 1.7184 | 1.8187
Pipelines | 0 | 0 | 0 | 0 | 0 | 0 | 0 | 0 | 0 | 0 | 0 | 0 | 0 | 0 | 0 | 0 | 0 | 0 | 0 | 0 | 0 | 0 | 0 | 0 | 0 | 0 | 0 | 0
Battery Pumps | 0.28552 | 0.28614 | 0.27809 | 0.27352 | 0.26482 | 0.25917 | 0.25755 | 0.25783 | 0.24951 | 0.23954 | 0.24083 | 0.24082 | 0.23859 | 0.23764 | 0.23997 | 0.2432 | 0.24779 | 0.2474 | 0.26103 | 0.25946 | 0.26545 | 0.27393 | 0.28515 | 0.29497 | 0.30635 | 0.30249 | 0.29231 | 0.28685
Gas Engines | 85.8878 | 86.0401 | 83.4213 | 81.5121 | 78.8146 | 76.9195 | 76.2272 | 76.0774 | 73.3973 | 69.8893 | 69.9917 | 69.7295 | 69.0006 | 68.6155 | 68.9695 | 69.6217 | 70.5635 | 70.4705 | 74.0644 | 73.5386 | 75.345 | 78.3529 | 83.0765 | 87.5301 | 92.7685 | 92.9579 | 89.0452 | 88.5184
Heaters | 23.9355 | 23.9247 | 22.895 | 21.5513 | 20.6767 | 19.8546 | 19.35 | 18.9542 | 17.9382 | 16.1885 | 15.7822 | 15.315 | 15.0257 | 14.7656 | 14.3374 | 14.0377 | 13.6323 | 13.6434 | 13.8759 | 13.6477 | 14.1617 | 15.69 | 19.0553 | 22.57 | 26.7821 | 28.8835 | 26.5045 | 28.0508
Associated Gas Flaring | 20.2784 | 20.2374 | 19.1922 | 18.238 | 17.4944 | 17.2623 | 17.2812 | 17.3314 | 16.6397 | 15.1542 | 14.9667 | 14.6432 | 14.3061 | 14.1794 | 14.2811 | 14.8046 | 15.0147 | 15.1841 | 16.2249 | 16.8577 | 18.945 | 22.269 | 29.6264 | 35.9686 | 43.8761 | 48.2811 | 27.3816 | 35.9499
220 - Gulf Coast Basin (LA, TX) | 0.91853 | 0.94493 | 0.90698 | 0.86402 | 0.78484 | 0.72461 | 0.71899 | 0.69498 | 0.66229 | 0.59434 | 0.59341 | 0.57411 | 0.54158 | 0.53603 | 0.51685 | 0.49938 | 0.49281 | 0.48477 | 0.47295 | 0.44055 | 0.48918 | 0.73679 | 1.2738 | 1.8903 | 2.4899 | 2.6572 | 1.3893 | 2.7222
360 - Anadarko Basin | 0.46079 | 0.44204 | 0.4216 | 0.41828 | 0.4096 | 0.4033 | 0.37814 | 0.36492 | 0.35408 | 0.31967 | 0.30921 | 0.30654 | 0.29056 | 0.28405 | 0.28395 | 0.285 | 0.2989 | 0.31923 | 0.36268 | 0.37274 | 0.41366 | 0.53241 | 0.70902 | 0.85444 | 0.96889 | 1.0426 | 0.0072245 | 0.23939
395 - Williston Basin | 2.8098 | 2.7569 | 2.5482 | 2.4121 | 2.2209 | 2.3104 | 2.4551 | 2.646 | 2.6629 | 2.4569 | 2.4618 | 2.4616 | 2.4564 | 2.5165 | 2.8999 | 3.6033 | 4.0027 | 4.2069 | 4.964 | 5.6783 | 7.3196 | 9.3962 | 14.3405 | 18.2522 | 22.6752 | 24.4566 | 15.8705 | 19.7507
430 - Permian Basin | 11.8086 | 11.8253 | 11.2171 | 10.7187 | 10.3895 | 10.3101 | 10.3495 | 10.3405 | 9.8756 | 9.0103 | 8.9257 | 8.7144 | 8.4531 | 8.3327 | 8.1759 | 8.111 | 8.0373 | 7.9957 | 8.2603 | 8.2837 | 8.6744 | 9.553 | 11.1966 | 12.7479 | 15.3243 | 17.6131 | 8.9187 | 12.0997
"Other" Basins | 4.2807 | 4.2682 | 4.0983 | 3.8249 | 3.6896 | 3.514 | 3.3794 | 3.2849 | 3.0848 | 2.773 | 2.6765 | 2.5866 | 2.5644 | 2.5101 | 2.4044 | 2.3059 | 2.1829 | 2.1775 | 2.165 | 2.0824 | 2.0482 | 2.0506 | 2.1065 | 2.2237 | 2.4179 | 2.5116 | 1.196 | 1.138
Large Tanks w/Flares | 0 | 0.28516 | 0.54577 | 0.77061 | 0.98579 | 1.1832 | 1.3838 | 1.5814 | 1.7105 | 1.7366 | 1.8811 | 2.008 | 2.1491 | 2.2879 | 2.3925 | 2.5097 | 2.5998 | 2.7645 | 2.977 | 3.0907 | 3.3759 | 3.9272 | 4.7696 | 5.6493 | 6.7036 | 7.2296 | 5.1047 | 5.6872
Small Tanks w/Flares | 0 | 0.0017382 | 0.0033268 | 0.0046973 | 0.006009 | 0.0072126 | 0.0084351 | 0.0096397 | 0.010426 | 0.010585 | 0.011466 | 0.01224 | 0.0131 | 0.013946 | 0.014583 | 0.015298 | 0.015847 | 0.016851 | 0.018146 | 0.01884 | 0.020578 | 0.023939 | 0.029073 | 0.034436 | 0.040862 | 0.044068 | 0.022018 | 0.043877
Miscellaneous Production Flaring | 0 | 0 | 0 | 0.317 | 0.60499 | 0.87197 | 1.1405 | 1.3999 | 1.5943 | 1.6805 | 1.8815 | 2.0561 | 2.2302 | 2.4154 | 2.5697 | 2.7442 | 2.8941 | 3.1012 | 3.3772 | 3.5448 | 3.9685 | 4.8329 | 6.5679 | 8.5101 | 10.8557 | 12.2927 | 7.107 | 10.5597
220 - Gulf Coast Basin (LA TX) | 0 | 0 | 0 | 0.059653 | 0.10837 | 0.15009 | 0.19856 | 0.23991 | 0.27435 | 0.28724 | 0.32776 | 0.35674 | 0.37391 | 0.40709 | 0.42821 | 0.44821 | 0.47634 | 0.50204 | 0.52246 | 0.51707 | 0.60793 | 0.96651 | 1.7589 | 2.7407 | 3.782 | 4.2195 | 1.9756 | 2.1535
395 - Williston Basin | 0 | 0 | 0 | 0.0093869 | 0.017286 | 0.026973 | 0.038216 | 0.051486 | 0.062176 | 0.066929 | 0.076642 | 0.086213 | 0.095593 | 0.10772 | 0.13542 | 0.18229 | 0.21807 | 0.24557 | 0.30908 | 0.37566 | 0.51272 | 0.69475 | 1.1161 | 1.4916 | 1.9413 | 2.189 | 0.87767 | 1.7575
430 - Permian Basin | 0 | 0 | 0 | 0.081709 | 0.1584 | 0.23578 | 0.31558 | 0.39413 | 0.45169 | 0.4808 | 0.54433 | 0.59787 | 0.64439 | 0.69873 | 0.74791 | 0.8038 | 0.85777 | 0.91428 | 1.0075 | 1.0735 | 1.1903 | 1.3836 | 1.7071 | 2.0407 | 2.57 | 3.0881 | 2.7957 | 4.5692
Other Basins | 0 | 0 | 0 | 0.16625 | 0.32094 | 0.45913 | 0.58811 | 0.71436 | 0.80613 | 0.84556 | 0.93281 | 1.0153 | 1.1163 | 1.2018 | 1.2582 | 1.3099 | 1.3419 | 1.4393 | 1.5382 | 1.5785 | 1.6576 | 1.788 | 1.9858 | 2.237 | 2.5623 | 2.7961 | 1.4581 | 2.0796
HF Workovers: Non-REC with Flaring | 0.10144 | 0.10634 | 0.10294 | 0.1047 | 0.10348 | 0.1005 | 0.10304 | 0.10446 | 0.10181 | 0.098882 | 0.10198 | 0.10394 | 0.1041 | 0.10589 | 0.11012 | 0.11415 | 0.11892 | 0.11734 | 0.12947 | 0.12344 | 0.12723 | 0.13166 | 0.13837 | 0.14215 | 0.14753 | 0.14213 | 0.12977 | 0.11423
HF Workovers: REC with Flaring | 0 | 0 | 0 | 0 | 0 | 0 | 0 | 0 | 0 | 0 | 0 | 0 | 0 | 0 | 0 | 0 | 0 | 0 | 0.055181 | 0.11077 | 0.18076 | 0.26408 | 0.36862 | 0.48472 | 0.62882 | 0.74562 | 0.82969 | 1.2293
Pressure Relief Valves | 0.13313 | 0.13307 | 0.12735 | 0.11987 | 0.11501 | 0.13366 | 0.10763 | 0.10543 | 0.099776 | 0.090043 | 0.087783 | 0.085185 | 0.083576 | 0.082129 | 0.079748 | 0.07808 | 0.075826 | 0.075887 | 0.077181 | 0.075911 | 0.07877 | 0.087271 | 0.10599 | 0.12554 | 0.14897 | 0.16066 | 0.14742 | 0.15602
Well Blowouts Onshore | 3.1971 | 2.3931 | 2.4311 | 2.2535 | 1.9039 | 2.0659 | 2.8894 | 2.4018 | 1.4829 | 1.4835 | 2.0591 | 2.1802 | 1.8332 | 2.169 | 2.5649 | 2.9237 | 3.2797 | 3.6266 | 3.7232 | 2.4518 | 3.9168 | 4.9318 | 5.6619 | 5.7252 | 5.924 | 2.7861 | 1.6439 | 1.6439
Transportation | 6.5504 | 6.5089 | 6.2951 | 6.1873 | 6.0743 | 5.9695 | 5.9239 | 5.8942 | 5.9458 | 5.5363 | 5.1953 | 5.1591 | 5.1799 | 5.2698 | 5.2123 | 5.1227 | 5.0336 | 5.1113 | 5.0497 | 4.9402 | 4.9909 | 5.2437 | 6.1654 | 7.1718 | 8.2138 | 8.3566 | 8.0438 | 7.6495
Tanks | 1.9418 | 1.9262 | 1.9421 | 1.9714 | 2.008 | 2.0234 | 2.0557 | 2.1181 | 2.1562 | 2.1439 | 2.1879 | 2.1907 | 2.1647 | 2.2162 | 2.2472 | 2.2041 | 2.2073 | 2.1949 | 2.1271 | 2.0761 | 2.1322 | 2.1442 | 2.178 | 2.2175 | 2.2951 | 2.3443 | 2.3505 | 2.4025
Truck Loading | 0.64802 | 0.67315 | 0.72053 | 0.76984 | 0.70246 | 0.69922 | 0.69613 | 0.68519 | 0.67309 | 0.57941 | 0.50707 | 0.45379 | 0.51141 | 0.53611 | 0.48896 | 0.54713 | 0.57894 | 0.65884 | 0.69406 | 0.67902 | 0.72366 | 0.95396 | 1.3153 | 1.4566 | 1.5272 | 1.7696 | 1.6423 | 1.1106
Marine Loading | 2.493 | 2.4304 | 2.2948 | 2.0916 | 2.0456 | 1.8943 | 1.8353 | 1.7286 | 1.7301 | 1.5003 | 1.1843 | 1.1914 | 1.1768 | 1.2062 | 1.1756 | 1.1107 | 0.98179 | 1.0032 | 0.94944 | 0.91157 | 0.85607 | 0.84849 | 1.1281 | 1.5005 | 1.7835 | 1.8596 | 1.6687 | 2.0645
Rail Loading | 0.20034 | 0.1908 | 0.075301 | 0.088674 | 0.072085 | 0.066115 | 0.060505 | 0.095166 | 0.13042 | 0.084327 | 0.073428 | 0.0745 | 0.075551 | 0.076002 | 0.061737 | 0.048875 | 0.045419 | 0.039889 | 0.043395 | 0.041572 | 0.043355 | 0.062579 | 0.30152 | 0.76295 | 1.3355 | 1.1098 | 1.1048 | 0.77477
Pump Station Maintenance | 0.00039337 | 0.00041838 | 0.00038749 | 0.0003917 | 0.00036821 | 0.00041616 | 0.00040405 | 0.00039324 | 0.00037997 | 0.0003472 | 0.00036409 | 0.00037127 | 0.00037458 | 0.00035541 | 0.00035967 | 0.00032767 | 0.00033747 | 0.00033067 | 0.00035587 | 0.00035142 | 0.00035576 | 0.00035439 | 0.00036392 | 0.00035417 | 0.00039954 | 0.00040054 | 0.00040544 | 0.00042889
Pipeline Pigging | 0.30435 | 0.3237 | 0.2998 | 0.30306 | 0.28489 | 0.32198 | 0.31262 | 0.30425 | 0.29398 | 0.26863 | 0.28169 | 0.28725 | 0.28982 | 0.27498 | 0.27827 | 0.25352 | 0.2611 | 0.25584 | 0.27534 | 0.27189 | 0.27525 | 0.27419 | 0.28156 | 0.27402 | 0.30912 | 0.3099 | 0.31369 | 0.33183
Pump Stations | 0.026729 | 0.028429 | 0.026329 | 0.026616 | 0.02502 | 0.028277 | 0.027455 | 0.02672 | 0.025819 | 0.023592 | 0.024739 | 0.025227 | 0.025453 | 0.02415 | 0.024439 | 0.022265 | 0.022931 | 0.022469 | 0.024181 | 0.023878 | 0.024174 | 0.02408 | 0.024728 | 0.024066 | 0.027148 | 0.027217 | 0.027549 | 0.029143
Pipelines | 0 | 0 | 0 | 0 | 0 | 0 | 0 | 0 | 0 | 0 | 0 | 0 | 0 | 0 | 0 | 0 | 0 | 0 | 0 | 0 | 0 | 0 | 0 | 0 | 0 | 0 | 0 | 0
Floating Roof Tanks | 0.93579 | 0.93579 | 0.93579 | 0.93579 | 0.93579 | 0.93579 | 0.93579 | 0.93579 | 0.93579 | 0.93579 | 0.93579 | 0.93579 | 0.93579 | 0.93579 | 0.93579 | 0.93579 | 0.93579 | 0.93579 | 0.93579 | 0.93579 | 0.93579 | 0.93579 | 0.93579 | 0.93579 | 0.93579 | 0.93579 | 0.93579 | 0.93579
Pump Engine Drivers | NE | NE | NE | NE | NE | NE | NE | NE | NE | NE | NE | NE | NE | NE | NE | NE | NE | NE | NE | NE | NE | NE | NE | NE | NE | NE | NE | NE
Heaters | NE | NE | NE | NE | NE | NE | NE | NE | NE | NE | NE | NE | NE | NE | NE | NE | NE | NE | NE | NE | NE | NE | NE | NE | NE | NE | NE | NE
Refining | 24.4397 | 24.2432 | 24.5108 | 24.8106 | 25.2723 | 25.4681 | 25.9422 | 26.7222 | 27.1362 | 26.9817 | 27.5357 | 27.5719 | 27.2418 | 27.8927 | 28.2821 | 27.7402 | 27.7802 | 27.6241 | 26.7712 | 26.1289 | 26.1665 | 28.4598 | 27.1085 | 27.4065 | 26.0363 | 28.2023 | 28.131 | 28.3334
Uncontrolled Blowdowns | 4.7843 | 4.7459 | 4.7982 | 4.8569 | 4.9473 | 4.9856 | 5.0785 | 5.2311 | 5.3122 | 5.282 | 5.3904 | 5.3975 | 5.3329 | 5.4603 | 5.5365 | 5.4304 | 5.4383 | 5.4077 | 5.2407 | 5.115 | 5.5494 | 5.2459 | 5.1364 | 5.4338 | 5.371 | 5.319 | 5.3232 | 5.4149
Asphalt Blowing | 0.26079 | 0.25869 | 0.26154 | 0.26474 | 0.26967 | 0.27176 | 0.27682 | 0.28514 | 0.28956 | 0.28791 | 0.29382 | 0.29421 | 0.29068 | 0.29763 | 0.30179 | 0.296 | 0.29643 | 0.29476 | 0.28566 | 0.27881 | 0.31984 | 0.25614 | 0.29199 | 0.29662 | 0.28166 | 0.21824 | 0.27616 | 0.20283
Process Vents | 3.4973 | 3.4692 | 3.5075 | 3.5504 | 3.6165 | 3.6445 | 3.7123 | 3.824 | 3.8832 | 3.8611 | 3.9404 | 3.9456 | 3.8983 | 3.9915 | 4.0472 | 3.9696 | 3.9754 | 3.953 | 3.831 | 3.7391 | 3.4162 | 4.9168 | 4.3114 | 2.9737 | 2.6351 | 4.2839 | 3.5531 | 4.6058
CEMS | 0.12105 | 0.12007 | 0.1214 | 0.12288 | 0.12517 | 0.12614 | 0.12849 | 0.13235 | 0.1344 | 0.13364 | 0.13638 | 0.13656 | 0.13492 | 0.13815 | 0.14008 | 0.13739 | 0.13759 | 0.13682 | 0.13259 | 0.12941 | 0.21588 | 0.06846 | 0.17956 | 0.076664 | 0.13026 | 0.17992 | 0.21088 | 0.22296
Equipment Leaks | 2.4506 | 2.4309 | 2.4578 | 2.4878 | 2.5341 | 2.5538 | 2.6013 | 2.6795 | 2.721 | 2.7055 | 2.7611 | 2.7647 | 2.7316 | 2.7969 | 2.8359 | 2.7816 | 2.7856 | 2.77 | 2.6844 | 2.62 | 2.7377 | 2.7028 | 2.7115 | 2.7919 | 2.6602 | 2.6007 | 2.6856 | 2.6264
Storage Tanks | 1.0041 | 0.99598 | 1.007 | 1.0193 | 1.0383 | 1.0463 | 1.0658 | 1.0978 | 1.1148 | 1.1085 | 1.1312 | 1.1327 | 1.1192 | 1.1459 | 1.1619 | 1.1396 | 1.1413 | 1.1349 | 1.0998 | 1.0735 | 0.46661 | 1.1118 | 1.5923 | 1.313 | 1.3642 | 0.53371 | 0.49763 | 0.4709
Wastewater Treating | 0.17716 | 0.17574 | 0.17768 | 0.17985 | 0.1832 | 0.18462 | 0.18805 | 0.19371 | 0.19671 | 0.19559 | 0.1996 | 0.19987 | 0.19747 | 0.20219 | 0.20502 | 0.20109 | 0.20138 | 0.20025 | 0.19406 | 0.18941 | 0.19453 | 0.19562 | 0.1987 | 0.20231 | 0.20939 | 0.21387 | 0.21445 | 0.21918
Cooling Towers | 0.22201 | 0.22022 | 0.22265 | 0.22538 | 0.22957 | 0.23135 | 0.23566 | 0.24274 | 0.2465 | 0.2451 | 0.25013 | 0.25046 | 0.24746 | 0.25337 | 0.25691 | 0.25199 | 0.25235 | 0.25093 | 0.24319 | 0.23735 | 0.24377 | 0.24514 | 0.249 | 0.25352 | 0.26239 | 0.26801 | 0.26873 | 0.27466
Loading Operations | 0.10052 | 0.099708 | 0.10081 | 0.10204 | 0.10394 | 0.10475 | 0.1067 | 0.1099 | 0.11161 | 0.11097 | 0.11325 | 0.1134 | 0.11204 | 0.11472 | 0.11632 | 0.11409 | 0.11426 | 0.11361 | 0.11011 | 0.10746 | 0.10283 | 0.10752 | 0.11026 | 0.12827 | 0.07145 | 0.08094 | 0.05261 | 0.07934
Catalytic Cracking, Coking, Reforming | 1.3105 | 1.2999 | 1.3143 | 1.3304 | 1.3551 | 1.3656 | 1.391 | 1.4329 | 1.4551 | 1.4468 | 1.4765 | 1.4784 | 1.4607 | 1.4956 | 1.5165 | 1.4874 | 1.4896 | 1.4812 | 1.4355 | 1.401 | 1.4667 | 1.4781 | 1.4744 | 1.433 | 1.4421 | 1.4606 | 1.5188 | 1.4838
Flares | 9.3404 | 9.2653 | 9.3676 | 9.4822 | 9.6586 | 9.7335 | 9.9147 | 10.2128 | 10.371 | 10.312 | 10.5237 | 10.5375 | 10.4113 | 10.6601 | 10.8089 | 10.6018 | 10.6171 | 10.5575 | 10.2315 | 9.986 | 10.4178 | 10.6451 | 9.4928 | 11.1562 | 10.5266 | 12.0992 | 12.5514 | 11.6894
Delayed Cokers | 1.1459 | 1.1367 | 1.1492 | 1.1633 | 1.1849 | 1.1941 | 1.2163 | 1.2529 | 1.2723 | 1.2651 | 1.2911 | 1.2928 | 1.2773 | 1.3078 | 1.3261 | 1.3006 | 1.3025 | 1.2952 | 1.2552 | 1.2251 | 0.99624 | 1.46 | 1.336 | 1.325 | 1.0573 | 0.93127 | 0.96001 | 1.0285
Coke Calcining | 0.025033 | 0.024832 | 0.025106 | 0.025413 | 0.025886 | 0.026086 | 0.026572 | 0.027371 | 0.027795 | 0.027637 | 0.028204 | 0.028241 | 0.027903 | 0.02857 | 0.028968 | 0.028413 | 0.028454 | 0.028295 | 0.027421 | 0.026763 | 0.03902 | 0.02633 | 0.0241 | 0.02234 | 0.0246 | 0.01305 | 0.01843 | 0.01468

## 3.5-3
Table 3.5-3: Average CH4 Emission Factors (kg/unit activity) for Petroleum Systems Sources, for All Years
Table Footnotes:
"NA" indicates value not applicable
Segment/Source | Emission Factor Units | 1990 | 1991 | 1992 | 1993 | 1994 | 1995 | 1996 | 1997 | 1998 | 1999 | 2000 | 2001 | 2002 | 2003 | 2004 | 2005 | 2006 | 2007 | 2008 | 2009 | 2010 | 2011 | 2012 | 2013 | 2014 | 2015 | 2016 | 2017
Exploration
Non-completion Well Testing - Vented | kg/event | 409.6141 | 409.6141 | 409.6141 | 409.6141 | 409.6141 | 409.6141 | 409.6141 | 409.6141 | 409.6141 | 409.6141 | 409.6141 | 409.6141 | 409.6141 | 409.6141 | 409.6141 | 409.6141 | 409.6141 | 409.6141 | 409.6141 | 409.6141 | 409.6141 | 409.6141 | 409.6141 | 409.6141 | 409.6141 | 409.6141 | 151.7593 | 56.4641
Non-completion Well Testing - Flared | kg/event | 600.201 | 600.201 | 600.201 | 600.201 | 600.201 | 600.201 | 600.201 | 600.201 | 600.201 | 600.201 | 600.201 | 600.201 | 600.201 | 600.201 | 600.201 | 600.201 | 600.201 | 600.201 | 600.201 | 600.201 | 600.201 | 600.201 | 600.201 | 600.201 | 600.201 | 600.201 | 145.8302 | 269.5492
Well Completion Venting (less HF completions) | kg/event | 14.1176 | 14.1176 | 14.1176 | 14.1176 | 14.1176 | 14.1176 | 14.1176 | 14.1176 | 14.1176 | 14.1176 | 14.1176 | 14.1176 | 14.1176 | 14.1176 | 14.1176 | 14.1176 | 14.1176 | 14.1176 | 14.1176 | 14.1176 | 14.1176 | 14.1176 | NA | NA | NA | 14.1176 | 14.1176 | 14.1176
HF Completions: Non-REC with Venting | kg/event | 40470.0909 | 40470.0909 | 40470.0909 | 40470.0909 | 40470.0909 | 40470.0909 | 40470.0909 | 40470.0909 | 40470.0909 | 40470.0909 | 40470.0909 | 40470.0909 | 40470.0909 | 40470.0909 | 40470.0909 | 40470.0909 | 40470.0909 | 40470.0909 | 40470.0909 | 40470.0909 | 40470.0909 | 40470.0909 | 40470.0909 | 40470.0909 | 40470.0909 | 40470.0909 | 40470.0909 | 14418.6486
HF Completions: Non-REC with Flaring | kg/event | 1187.2568 | 1187.2568 | 1187.2568 | 1187.2568 | 1187.2568 | 1187.2568 | 1187.2568 | 1187.2568 | 1187.2568 | 1187.2568 | 1187.2568 | 1187.2568 | 1187.2568 | 1187.2568 | 1187.2568 | 1187.2568 | 1187.2568 | 1187.2568 | 1187.2568 | 1187.2568 | 1187.2568 | 1187.2568 | 1187.2568 | 1187.2568 | 1187.2568 | 1187.2568 | 1187.2568 | 1528.1907
HF Completions: REC with Venting | kg/event | NA | NA | NA | NA | NA | NA | NA | NA | NA | NA | NA | NA | NA | NA | NA | NA | NA | NA | 1173.9253 | 1173.9253 | 1173.9253 | 1173.9253 | 1173.9253 | 1173.9253 | 1173.9253 | 1173.9253 | 1173.9253 | 615.1512
HF Completions: REC with Flaring | kg/event | NA | NA | NA | NA | NA | NA | NA | NA | NA | NA | NA | NA | NA | NA | NA | NA | NA | NA | 1305.907 | 1305.907 | 1305.907 | 1305.907 | 1305.907 | 1305.907 | 1305.907 | 1305.907 | 1305.907 | 1634.3651
Well Drilling - Fugitive | kg/well | 0 | 0 | 0 | 0 | 0 | 0 | 0 | 0 | 0 | 0 | 0 | 0 | 0 | 0 | 0 | 0 | 0 | 0 | 0 | 0 | 0 | 0 | 0 | 0 | 0 | 0 | 0 | 0
Well Drilling - Combustion | kg/well | 47.2477 | 47.2477 | 47.2477 | 47.2477 | 47.2477 | 47.2477 | 47.2477 | 47.2477 | 47.2477 | 47.2477 | 47.2477 | 47.2477 | 47.2477 | 47.2477 | 47.2477 | 47.2477 | 47.2477 | 47.2477 | 47.2477 | 47.2477 | 47.2477 | 47.2477 | 47.2477 | 47.2477 | 47.2477 | 47.2477 | 47.2477 | 47.2477
Production
Large Tanks w/VRU | kg/MMbbl | NA | 8319.8322 | 8319.8322 | 8319.8322 | 8319.8322 | 8319.8322 | 8319.8322 | 8319.8322 | 8319.8322 | 8319.8322 | 8319.8322 | 8319.8322 | 8319.8322 | 8319.8322 | 8319.8322 | 8319.8322 | 8319.8322 | 8319.8322 | 8319.8322 | 8319.8322 | 8319.8322 | 8319.8322 | 8319.8322 | 8319.8322 | 8319.8322 | 8319.8322 | 56503.0274 | 28299.1708
Large Tanks w/o Control | kg/MMbbl | 149667.434 | 149667.434 | 149667.434 | 149667.434 | 149667.434 | 149667.434 | 149667.434 | 149667.434 | 149667.434 | 149667.434 | 149667.434 | 149667.434 | 149667.434 | 149667.434 | 149667.434 | 149667.434 | 149667.434 | 149667.434 | 149667.434 | 149667.434 | 149667.434 | 149667.434 | 149667.434 | 149667.434 | 149667.434 | 149667.434 | 178422.8798 | 192624.3695
Small Tanks w/o Flares | kg/MMbbl | 44799.9 | 44799.9 | 44799.9 | 44799.9 | 44799.9 | 44799.9 | 44799.9 | 44799.9 | 44799.9 | 44799.9 | 44799.9 | 44799.9 | 44799.9 | 44799.9 | 44799.9 | 44799.9 | 44799.9 | 44799.9 | 44799.9 | 44799.9 | 44799.9 | 44799.9 | 44799.9 | 44799.9 | 44799.9 | 44799.9 | 40689.817 | 18350.5677
Malfunctioning Separator Dump Valves | kg/MMbbl | 2854.149 | 2854.149 | 2854.149 | 2854.149 | 2854.149 | 2854.149 | 2854.149 | 2854.149 | 2854.149 | 2854.149 | 2854.149 | 2854.149 | 2854.149 | 2854.149 | 2854.149 | 2854.149 | 2854.149 | 2854.149 | 2854.149 | 2854.149 | 2854.149 | 2854.149 | 2854.149 | 2854.149 | 2854.149 | 2854.149 | 5169.2387 | 2696.8884
Pneumatic Devices, High Bleed | kg/device | 4370.6767 | 4370.6767 | 4370.6767 | 4370.6767 | 4370.6767 | 4370.6767 | 4370.6767 | 4370.6767 | 4370.6767 | 4370.6767 | 4370.6767 | 4370.6767 | 4370.6767 | 4370.6767 | 4370.6767 | 4370.6767 | 4370.6767 | 4370.6767 | 4370.6767 | 4370.6767 | 4370.6767 | 4370.6767 | 4370.6767 | 4370.6767 | 4370.6767 | 4370.6767 | 4370.6767 | 4370.6767
Pneumatic Devices, Low Bleed | kg/device | 160.625 | 160.625 | 160.625 | 160.625 | 160.625 | 160.625 | 160.625 | 160.625 | 160.625 | 160.625 | 160.625 | 160.625 | 160.625 | 160.625 | 160.625 | 160.625 | 160.625 | 160.625 | 160.625 | 160.625 | 160.625 | 160.625 | 160.625 | 160.625 | 160.625 | 160.625 | 160.625 | 160.625
Pneumatic Devices, Int Bleed | kg/device | NA | NA | NA | NA | 1534.7361 | 1534.7361 | 1534.7361 | 1534.7361 | 1534.7361 | 1534.7361 | 1534.7361 | 1534.7361 | 1534.7361 | 1534.7361 | 1534.7361 | 1534.7361 | 1534.7361 | 1534.7361 | 1534.7361 | 1534.7361 | 1534.7361 | 1534.7361 | 1534.7361 | 1534.7361 | 1534.7361 | 1534.7361 | 1534.7361 | 1534.7361
Chemical Injection Pumps | kg/pump | 1515.3338 | 1515.3338 | 1515.3338 | 1515.3338 | 1515.3338 | 1515.3338 | 1515.3338 | 1515.3338 | 1515.3338 | 1515.3338 | 1515.3338 | 1515.3338 | 1515.3338 | 1515.3338 | 1515.3338 | 1515.3338 | 1515.3338 | 1515.3338 | 1515.3338 | 1515.3338 | 1515.3338 | 1515.3338 | 1515.3338 | 1515.3338 | 1515.3338 | 1515.3338 | 1515.3338 | 1515.3338
Vessel Blowdowns | kg/vessel | 1.5025 | 1.5025 | 1.5025 | 1.5025 | 1.5025 | 1.5025 | 1.5025 | 1.5025 | 1.5025 | 1.5025 | 1.5025 | 1.5025 | 1.5025 | 1.5025 | 1.5025 | 1.5025 | 1.5025 | 1.5025 | 1.5025 | 1.5025 | 1.5025 | 1.5025 | 1.5025 | 1.5025 | 1.5025 | 1.5025 | 1.5025 | 1.5025
Compressor Blowdowns | kg/compressor | 72.7065 | 72.7065 | 72.7065 | 72.7065 | 72.7065 | 72.7065 | 72.7065 | 72.7065 | 72.7065 | 72.7065 | 72.7065 | 72.7065 | 72.7065 | 72.7065 | 72.7065 | 72.7065 | 72.7065 | 72.7065 | 72.7065 | 72.7065 | 72.7065 | 72.7065 | 72.7065 | 72.7065 | 72.7065 | 72.7065 | 72.7065 | 72.7065
Compressor Starts | kg/compressor | 162.6051 | 162.6051 | 162.6051 | 162.6051 | 162.6051 | 162.6051 | 162.6051 | 162.6051 | 162.6051 | 162.6051 | 162.6051 | 162.6051 | 162.6051 | 162.6051 | 162.6051 | 162.6051 | 162.6051 | 162.6051 | 162.6051 | 162.6051 | 162.6051 | 162.6051 | 162.6051 | 162.6051 | 162.6051 | 162.6051 | 162.6051 | 162.6051
Associated Gas Venting | kg/bbl | 1.615 | 1.6162 | 1.6196 | 1.6054 | 1.6059 | 1.5945 | 1.586 | 1.5814 | 1.5734 | 1.5696 | 1.5613 | 1.5562 | 1.5698 | 1.5682 | 1.56 | 1.551 | 1.529 | 1.5233 | 1.5023 | 1.4905 | 1.4639 | 1.3954 | 1.3186 | 1.2707 | 1.243 | 1.225 | 0.99329 | 1.3983
220 - Gulf Coast Basin (LA, TX) | kg/bbl | 0.59649 | 0.59649 | 0.59649 | 0.59649 | 0.59649 | 0.59649 | 0.59649 | 0.59649 | 0.59649 | 0.59649 | 0.59649 | 0.59649 | 0.59649 | 0.59649 | 0.59649 | 0.59649 | 0.59649 | 0.59649 | 0.59649 | 0.59649 | 0.59649 | 0.59649 | 0.59649 | 0.59649 | 0.59649 | 0.59649 | 1.6702 | 0.73766
360 - Anadarko Basin | kg/bbl | 0.45404 | 0.45404 | 0.45404 | 0.45404 | 0.45404 | 0.45404 | 0.45404 | 0.45404 | 0.45404 | 0.45404 | 0.45404 | 0.45404 | 0.45404 | 0.45404 | 0.45404 | 0.45404 | 0.45404 | 0.45404 | 0.45404 | 0.45404 | 0.45404 | 0.45404 | 0.45404 | 0.45404 | 0.45404 | 0.45404 | 1.6761 | 9.7306
395 - Williston Basin | kg/bbl | 6.8129 | 6.8129 | 6.8129 | 6.8129 | 6.8129 | 6.8129 | 6.8129 | 6.8129 | 6.8129 | 6.8129 | 6.8129 | 6.8129 | 6.8129 | 6.8129 | 6.8129 | 6.8129 | 6.8129 | 6.8129 | 6.8129 | 6.8129 | 6.8129 | 6.8129 | 6.8129 | 6.8129 | 6.8129 | 6.8129 | 5.779 | 8.9067
430 - Permian Basin | kg/bbl | 0.91865 | 0.91865 | 0.91865 | 0.91865 | 0.91865 | 0.91865 | 0.91865 | 0.91865 | 0.91865 | 0.91865 | 0.91865 | 0.91865 | 0.91865 | 0.91865 | 0.91865 | 0.91865 | 0.91865 | 0.91865 | 0.91865 | 0.91865 | 0.91865 | 0.91865 | 0.91865 | 0.91865 | 0.91865 | 0.91865 | 1.0353 | 6.5465
"Other" Basins | kg/bbl | 2.4989 | 2.4989 | 2.4989 | 2.4989 | 2.4989 | 2.4989 | 2.4989 | 2.4989 | 2.4989 | 2.4989 | 2.4989 | 2.4989 | 2.4989 | 2.4989 | 2.4989 | 2.4989 | 2.4989 | 2.4989 | 2.4989 | 2.4989 | 2.4989 | 2.4989 | 2.4989 | 2.4989 | 2.4989 | 2.4989 | 0.65118 | 0.41254
HF Workovers: Non-REC with Venting | kg/event | 40470.0909 | 40470.0909 | 40470.0909 | 40470.0909 | 40470.0909 | 40470.0909 | 40470.0909 | 40470.0909 | 40470.0909 | 40470.0909 | 40470.0909 | 40470.0909 | 40470.0909 | 40470.0909 | 40470.0909 | 40470.0909 | 40470.0909 | 40470.0909 | 40470.0909 | 40470.0909 | 40470.0909 | 40470.0909 | 40470.0909 | 40470.0909 | 40470.0909 | 40470.0909 | 40470.0909 | NA
HF Workovers: REC with Venting | kg/event | NA | NA | NA | NA | NA | NA | NA | NA | NA | NA | NA | NA | NA | NA | NA | NA | NA | NA | 1173.9253 | 1173.9253 | 1173.9253 | 1173.9253 | 1173.9253 | 1173.9253 | 1173.9253 | 1173.9253 | 1173.9253 | 615.1512
Non-HF Well Workovers | kg/event | 1.849 | 1.849 | 1.849 | 1.849 | 1.849 | 1.849 | 1.849 | 1.849 | 1.849 | 1.849 | 1.849 | 1.849 | 1.849 | 1.849 | 1.849 | 1.849 | 1.849 | 1.849 | 1.849 | 1.849 | 1.849 | 1.849 | 1.849 | 1.849 | 1.849 | 1.849 | 1.849 | 1.849
Pipeline Pigging | kg/station | bar: 1990 to 2017
OCS Offshore Platforms, Shallow water oil, fugitive vented, and combusted | kg/platform | 116358.9048 | 116358.9048 | 116358.9048 | 116358.9048 | 116358.9048 | 116358.9048 | 116358.9048 | 116358.9048 | 116358.9048 | 116358.9048 | 116358.9048 | 116358.9048 | 116358.9048 | 116358.9048 | 116358.9048 | 116358.9048 | 116358.9048 | 116358.9048 | 116358.9048 | 116358.9048 | 116358.9048 | 116358.9048 | 116358.9048 | 116358.9048 | 116358.9048 | 116358.9048 | 116358.9048 | 116358.9048
OCS Offshore Platforms, Deep water oil, fugitive, vented, and combusted | kg/platform | 659657.6964 | 659657.6964 | 659657.6964 | 659657.6964 | 659657.6964 | 659657.6964 | 659657.6964 | 659657.6964 | 659657.6964 | 659657.6964 | 659657.6964 | 659657.6964 | 659657.6964 | 659657.6964 | 659657.6964 | 659657.6964 | 659657.6964 | 659657.6964 | 659657.6964 | 659657.6964 | 659657.6964 | 659657.6964 | 659657.6964 | 659657.6964 | 659657.6964 | 659657.6964 | 659657.6964 | 659657.6964
Oil Wellheads (heavy crude) | kg/well | 0.89192 | 0.89192 | 0.89192 | 0.89192 | 0.89192 | 0.89192 | 0.89192 | 0.89192 | 0.89192 | 0.89192 | 0.89192 | 0.89192 | 0.89192 | 0.89192 | 0.89192 | 0.89192 | 0.89192 | 0.89192 | 0.89192 | 0.89192 | 0.89192 | 0.89192 | 0.89192 | 0.89192 | 0.89192 | 0.89192 | 0.89192 | 0.89192
Oil Wellheads (light crude) | kg/well | 116.908 | 116.908 | 116.908 | 116.908 | 116.908 | 116.908 | 116.908 | 116.908 | 116.908 | 116.908 | 116.908 | 116.908 | 116.908 | 116.908 | 116.908 | 116.908 | 116.908 | 116.908 | 116.908 | 116.908 | 116.908 | 116.908 | 116.908 | 116.908 | 116.908 | 116.908 | 116.908 | 116.908
Separators (heavy crude) | kg/sep | 1.0766 | 1.0766 | 1.0766 | 1.0766 | 1.0766 | 1.0766 | 1.0766 | 1.0766 | 1.0766 | 1.0766 | 1.0766 | 1.0766 | 1.0766 | 1.0766 | 1.0766 | 1.0766 | 1.0766 | 1.0766 | 1.0766 | 1.0766 | 1.0766 | 1.0766 | 1.0766 | 1.0766 | 1.0766 | 1.0766 | 1.0766 | 1.0766
Separators (light crude) | kg/sep | 97.3827 | 97.3827 | 97.3827 | 97.3827 | 97.3827 | 97.3827 | 97.3827 | 97.3827 | 97.3827 | 97.3827 | 97.3827 | 97.3827 | 97.3827 | 97.3827 | 97.3827 | 97.3827 | 97.3827 | 97.3827 | 97.3827 | 97.3827 | 97.3827 | 97.3827 | 97.3827 | 97.3827 | 97.3827 | 97.3827 | 97.3827 | 97.3827
Heater/Treaters (light crude) | kg/HT | 134.9313 | 134.9313 | 134.9313 | 134.9313 | 134.9313 | 134.9313 | 134.9313 | 134.9313 | 134.9313 | 134.9313 | 134.9313 | 134.9313 | 134.9313 | 134.9313 | 134.9313 | 134.9313 | 134.9313 | 134.9313 | 134.9313 | 134.9313 | 134.9313 | 134.9313 | 134.9313 | 134.9313 | 134.9313 | 134.9313 | 134.9313 | 134.9313
Headers (heavy crude) | kg/hdr | 0.53882 | 0.53882 | 0.53882 | 0.53882 | 0.53882 | 0.53882 | 0.53882 | 0.53882 | 0.53882 | 0.53882 | 0.53882 | 0.53882 | 0.53882 | 0.53882 | 0.53882 | 0.53882 | 0.53882 | 0.53882 | 0.53882 | 0.53882 | 0.53882 | 0.53882 | 0.53882 | 0.53882 | 0.53882 | 0.53882 | 0.53882 | 0.53882
Headers (light crude) | kg/hdr | 76.3149 | 76.3149 | 76.3149 | 76.3149 | 76.3149 | 76.3149 | 76.3149 | 76.3149 | 76.3149 | 76.3149 | 76.3149 | 76.3149 | 76.3149 | 76.3149 | 76.3149 | 76.3149 | 76.3149 | 76.3149 | 76.3149 | 76.3149 | 76.3149 | 76.3149 | 76.3149 | 76.3149 | 76.3149 | 76.3149 | 76.3149 | 76.3149
Compressors | kg/compressor | 702.99 | 702.99 | 702.99 | 702.99 | 702.99 | 702.99 | 702.99 | 702.99 | 702.99 | 702.99 | 702.99 | 702.99 | 702.99 | 702.99 | 702.99 | 702.99 | 702.99 | 702.99 | 702.99 | 702.99 | 702.99 | 702.99 | 702.99 | 702.99 | 702.99 | 702.99 | 702.99 | 702.99
Large Compressors | kg/compressor | bar: 1990 to 2017
Sales Areas | kg/loading | 0.78099 | 0.78099 | 0.78099 | 0.78099 | 0.78099 | 0.78099 | 0.78099 | 0.78099 | 0.78099 | 0.78099 | 0.78099 | 0.78099 | 0.78099 | 0.78099 | 0.78099 | 0.78099 | 0.78099 | 0.78099 | 0.78099 | 0.78099 | 0.78099 | 0.78099 | 0.78099 | 0.78099 | 0.78099 | 0.78099 | 0.78099 | 0.78099
Pipelines | kg/mile | 0 | 0 | 0 | 0 | 0 | 0 | 0 | 0 | 0 | 0 | 0 | 0 | 0 | 0 | 0 | 0 | 0 | 0 | 0 | 0 | 0 | 0 | 0 | 0 | 0 | 0 | 0 | 0
Battery Pumps | kg/pump | 1.6872 | 1.6872 | 1.6872 | 1.6872 | 1.6872 | 1.6872 | 1.6872 | 1.6872 | 1.6872 | 1.6872 | 1.6872 | 1.6872 | 1.6872 | 1.6872 | 1.6872 | 1.6872 | 1.6872 | 1.6872 | 1.6872 | 1.6872 | 1.6872 | 1.6872 | 1.6872 | 1.6872 | 1.6872 | 1.6872 | 1.6872 | 1.6872
Gas Engines | kg/MMHP-hr | 4622.4 | 4622.4 | 4622.4 | 4622.4 | 4622.4 | 4622.4 | 4622.4 | 4622.4 | 4622.4 | 4622.4 | 4622.4 | 4622.4 | 4622.4 | 4622.4 | 4622.4 | 4622.4 | 4622.4 | 4622.4 | 4622.4 | 4622.4 | 4622.4 | 4622.4 | 4622.4 | 4622.4 | 4622.4 | 4622.4 | 4622.4 | 4622.4
Heaters | kg/MMbbl | 10036.5034 | 10036.5034 | 10036.5034 | 10036.5034 | 10036.5034 | 10036.5034 | 10036.5034 | 10036.5034 | 10036.5034 | 10036.5034 | 10036.5034 | 10036.5034 | 10036.5034 | 10036.5034 | 10036.5034 | 10036.5034 | 10036.5034 | 10036.5034 | 10036.5034 | 10036.5034 | 10036.5034 | 10036.5034 | 10036.5034 | 10036.5034 | 10036.5034 | 10036.5034 | 10036.5034 | 10036.5034
Associated Gas Flaring | kg/bbl | 0.14571 | 0.14596 | 0.1458 | 0.14696 | 0.14787 | 0.14899 | 0.14969 | 0.14958 | 0.14945 | 0.1498 | 0.15047 | 0.15049 | 0.14922 | 0.14879 | 0.1468 | 0.14346 | 0.14241 | 0.14135 | 0.13954 | 0.1374 | 0.1336 | 0.13153 | 0.1267 | 0.12478 | 0.12451 | 0.12655 | 0.084695 | 0.093692
220 - Gulf Coast Basin (LA, TX) | kg/bbl | 0.1263 | 0.1263 | 0.1263 | 0.1263 | 0.1263 | 0.1263 | 0.1263 | 0.1263 | 0.1263 | 0.1263 | 0.1263 | 0.1263 | 0.1263 | 0.1263 | 0.1263 | 0.1263 | 0.1263 | 0.1263 | 0.1263 | 0.1263 | 0.1263 | 0.1263 | 0.1263 | 0.1263 | 0.1263 | 0.1263 | 0.087612 | 0.16971
360 - Anadarko Basin | kg/bbl | 4.6749 | 4.6749 | 4.6749 | 4.6749 | 4.6749 | 4.6749 | 4.6749 | 4.6749 | 4.6749 | 4.6749 | 4.6749 | 4.6749 | 4.6749 | 4.6749 | 4.6749 | 4.6749 | 4.6749 | 4.6749 | 4.6749 | 4.6749 | 4.6749 | 4.6749 | 4.6749 | 4.6749 | 4.6749 | 4.6749 | 0.19926 | 0.59576
395 - Williston Basin | kg/bbl | 0.09063 | 0.09063 | 0.09063 | 0.09063 | 0.09063 | 0.09063 | 0.09063 | 0.09063 | 0.09063 | 0.09063 | 0.09063 | 0.09063 | 0.09063 | 0.09063 | 0.09063 | 0.09063 | 0.09063 | 0.09063 | 0.09063 | 0.09063 | 0.09063 | 0.09063 | 0.09063 | 0.09063 | 0.09063 | 0.09063 | 0.067466 | 0.08537
430 - Permian Basin | kg/bbl | 0.34171 | 0.34171 | 0.34171 | 0.34171 | 0.34171 | 0.34171 | 0.34171 | 0.34171 | 0.34171 | 0.34171 | 0.34171 | 0.34171 | 0.34171 | 0.34171 | 0.34171 | 0.34171 | 0.34171 | 0.34171 | 0.34171 | 0.34171 | 0.34171 | 0.34171 | 0.34171 | 0.34171 | 0.34171 | 0.34171 | 0.1762 | 0.11035
"Other" Basins | kg/bbl | 0.064622 | 0.064622 | 0.064622 | 0.064622 | 0.064622 | 0.064622 | 0.064622 | 0.064622 | 0.064622 | 0.064622 | 0.064622 | 0.064622 | 0.064622 | 0.064622 | 0.064622 | 0.064622 | 0.064622 | 0.064622 | 0.064622 | 0.064622 | 0.064622 | 0.064622 | 0.064622 | 0.064622 | 0.064622 | 0.064622 | 0.05549 | 0.043333
Large Tanks w/Flares | kg/MMbbl | NA | 7428.9187 | 7428.9187 | 7428.9187 | 7428.9187 | 7428.9187 | 7428.9187 | 7428.9187 | 7428.9187 | 7428.9187 | 7428.9187 | 7428.9187 | 7428.9187 | 7428.9187 | 7428.9187 | 7428.9187 | 7428.9187 | 7428.9187 | 7428.9187 | 7428.9187 | 7428.9187 | 7428.9187 | 7428.9187 | 7428.9187 | 7428.9187 | 7428.9187 | 5998.2981 | 5245.7495
Small Tanks w/Flares | kg/MMbbl | NA | 1525.1046 | 1525.1046 | 1525.1046 | 1525.1046 | 1525.1046 | 1525.1046 | 1525.1046 | 1525.1046 | 1525.1046 | 1525.1046 | 1525.1046 | 1525.1046 | 1525.1046 | 1525.1046 | 1525.1046 | 1525.1046 | 1525.1046 | 1525.1046 | 1525.1046 | 1525.1046 | 1525.1046 | 1525.1046 | 1525.1046 | 1525.1046 | 1525.1046 | 2076.1693 | 2058.3523
Miscellaneous Production Flaring | kg/bbl | 0 | 0 | 0 | 0.00014763 | 0.00029366 | 0.00044078 | 0.00059154 | 0.00074126 | 0.00089204 | 0.0010419 | 0.0011966 | 0.0013475 | 0.0014897 | 0.0016418 | 0.0017989 | 0.001962 | 0.0021307 | 0.0022814 | 0.0024427 | 0.0026068 | 0.0028125 | 0.0030915 | 0.0034593 | 0.0037843 | 0.0040681 | 0.0042715 | 0.0026912 | 0.0037782
220 - Gulf Coast Basin (LA TX) | kg/bbl | 0 | 0 | 0 | 0.0002792 | 0.0005584 | 0.0008376 | 0.0011168 | 0.001396 | 0.0016752 | 0.0019544 | 0.0022336 | 0.0025128 | 0.002792 | 0.0030712 | 0.0033504 | 0.0036296 | 0.0039088 | 0.004188 | 0.0044672 | 0.0047464 | 0.0050256 | 0.0053048 | 0.005584 | 0.0058632 | 0.0061424 | 0.0064216 | 0.0037733 | 0.0043638
395 - Williston Basin | kg/bbl | 0 | 0 | 0 | 0.00020844 | 0.00041689 | 0.00062533 | 0.00083377 | 0.0010422 | 0.0012507 | 0.0014591 | 0.0016675 | 0.001876 | 0.0020844 | 0.0022929 | 0.0025013 | 0.0027098 | 0.0029182 | 0.0031266 | 0.0033351 | 0.0035435 | 0.003752 | 0.0039604 | 0.0041689 | 0.0043773 | 0.0045857 | 0.0047942 | 0.0021989 | 0.0042912
430 - Permian Basin | kg/bbl | 0 | 0 | 0 | 0.00019448 | 0.00038896 | 0.00058344 | 0.00077792 | 0.0009724 | 0.0011669 | 0.0013614 | 0.0015558 | 0.0017503 | 0.0019448 | 0.0021393 | 0.0023338 | 0.0025283 | 0.0027227 | 0.0029172 | 0.0031117 | 0.0033062 | 0.0035007 | 0.0036951 | 0.0038896 | 0.0040841 | 0.0042786 | 0.0044731 | 0.0037516 | 0.0050742
Other Basins | kg/bbl | 0 | 0 | 0 | 0.00011321 | 0.00022643 | 0.00033964 | 0.00045286 | 0.00056607 | 0.00067929 | 0.0007925 | 0.00090572 | 0.0010189 | 0.0011321 | 0.0012454 | 0.0013586 | 0.0014718 | 0.001585 | 0.0016982 | 0.0018114 | 0.0019247 | 0.0020379 | 0.0021511 | 0.0022643 | 0.0023775 | 0.0024907 | 0.0026039 | 0.0014987 | 0.0020977
HF Workovers: Non-REC with Flaring | kg/event | 1187.2568 | 1187.2568 | 1187.2568 | 1187.2568 | 1187.2568 | 1187.2568 | 1187.2568 | 1187.2568 | 1187.2568 | 1187.2568 | 1187.2568 | 1187.2568 | 1187.2568 | 1187.2568 | 1187.2568 | 1187.2568 | 1187.2568 | 1187.2568 | 1187.2568 | 1187.2568 | 1187.2568 | 1187.2568 | 1187.2568 | 1187.2568 | 1187.2568 | 1187.2568 | 1187.2568 | 1528.1907
HF Workovers: REC with Flaring | kg/event | NA | NA | NA | NA | NA | NA | NA | NA | NA | NA | NA | NA | NA | NA | NA | NA | NA | NA | 1305.907 | 1305.907 | 1305.907 | 1305.907 | 1305.907 | 1305.907 | 1305.907 | 1305.907 | 1305.907 | 1634.3651
Pressure Relief Valves | kg/valve | 0.66832 | 0.66832 | 0.66832 | 0.66832 | 0.66832 | 0.66832 | 0.66832 | 0.66832 | 0.66832 | 0.66832 | 0.66832 | 0.66832 | 0.66832 | 0.66832 | 0.66832 | 0.66832 | 0.66832 | 0.66832 | 0.66832 | 0.66832 | 0.66832 | 0.66832 | 0.66832 | 0.66832 | 0.66832 | 0.66832 | 0.66832 | 0.66832
Well Blowouts Onshore | kg/event | 48150 | 48150 | 48150 | 48150 | 48150 | 48150 | 48150 | 48150 | 48150 | 48150 | 48150 | 48150 | 48150 | 48150 | 48150 | 48150 | 48150 | 48150 | 48150 | 48150 | 48150 | 48150 | 48150 | 48150 | 48150 | 48150 | 48150 | 48150
Transportation
Tanks | kg/MMbbl | 396.756 | 396.756 | 396.756 | 396.756 | 396.756 | 396.756 | 396.756 | 396.756 | 396.756 | 396.756 | 396.756 | 396.756 | 396.756 | 396.756 | 396.756 | 396.756 | 396.756 | 396.756 | 396.756 | 396.756 | 396.756 | 396.756 | 396.756 | 396.756 | 396.756 | 396.756 | 396.756 | 396.756
Truck Loading | kg/MMbbl | 10017.4226 | 10017.4226 | 10017.4226 | 10017.4226 | 10017.4226 | 10017.4226 | 10017.4226 | 10017.4226 | 10017.4226 | 10017.4226 | 10017.4226 | 10017.4226 | 10017.4226 | 10017.4226 | 10017.4226 | 10017.4226 | 10017.4226 | 10017.4226 | 10017.4226 | 10017.4226 | 10017.4226 | 10017.4226 | 10017.4226 | 10017.4226 | 10017.4226 | 10017.4226 | 10017.4226 | 10017.4226
Marine Loading | kg/1000 gal | 0.048991 | 0.048991 | 0.048991 | 0.048991 | 0.048991 | 0.048991 | 0.048991 | 0.048991 | 0.048991 | 0.048991 | 0.048991 | 0.048991 | 0.048991 | 0.048991 | 0.048991 | 0.048991 | 0.048991 | 0.048991 | 0.048991 | 0.048991 | 0.048991 | 0.048991 | 0.048991 | 0.048991 | 0.048991 | 0.048991 | 0.048991 | 0.048991
Rail Loading | kg/MMbbl | 10017.4226 | 10017.4226 | 10017.4226 | 10017.4226 | 10017.4226 | 10017.4226 | 10017.4226 | 10017.4226 | 10017.4226 | 10017.4226 | 10017.4226 | 10017.4226 | 10017.4226 | 10017.4226 | 10017.4226 | 10017.4226 | 10017.4226 | 10017.4226 | 10017.4226 | 10017.4226 | 10017.4226 | 10017.4226 | 10017.4226 | 10017.4226 | 10017.4226 | 10017.4226 | 10017.4226 | 10017.4226
Pump Station Maintenance | kg/station | 0.70872 | 0.70872 | 0.70872 | 0.70872 | 0.70872 | 0.70872 | 0.70872 | 0.70872 | 0.70872 | 0.70872 | 0.70872 | 0.70872 | 0.70872 | 0.70872 | 0.70872 | 0.70872 | 0.70872 | 0.70872 | 0.70872 | 0.70872 | 0.70872 | 0.70872 | 0.70872 | 0.70872 | 0.70872 | 0.70872 | 0.70872 | 0.70872
Pipeling Pigging | kg/station | 274.1661 | 274.1661 | 274.1661 | 274.1661 | 274.1661 | 274.1661 | 274.1661 | 274.1661 | 274.1661 | 274.1661 | 274.1661 | 274.1661 | 274.1661 | 274.1661 | 274.1661 | 274.1661 | 274.1661 | 274.1661 | 274.1661 | 274.1661 | 274.1661 | 274.1661 | 274.1661 | 274.1661 | 274.1661 | 274.1661 | 274.1661 | 274.1661
Pump Stations | kg/mile | 0.48156 | 0.48156 | 0.48156 | 0.48156 | 0.48156 | 0.48156 | 0.48156 | 0.48156 | 0.48156 | 0.48156 | 0.48156 | 0.48156 | 0.48156 | 0.48156 | 0.48156 | 0.48156 | 0.48156 | 0.48156 | 0.48156 | 0.48156 | 0.48156 | 0.48156 | 0.48156 | 0.48156 | 0.48156 | 0.48156 | 0.48156 | 0.48156
Pipelines | kg/MMbbl | 0 | 0 | 0 | 0 | 0 | 0 | 0 | 0 | 0 | 0 | 0 | 0 | 0 | 0 | 0 | 0 | 0 | 0 | 0 | 0 | 0 | 0 | 0 | 0 | 0 | 0 | 0 | 0
Floating Roof Tanks | kg/tank | 1135.6735 | 1135.6735 | 1135.6735 | 1135.6735 | 1135.6735 | 1135.6735 | 1135.6735 | 1135.6735 | 1135.6735 | 1135.6735 | 1135.6735 | 1135.6735 | 1135.6735 | 1135.6735 | 1135.6735 | 1135.6735 | 1135.6735 | 1135.6735 | 1135.6735 | 1135.6735 | 1135.6735 | 1135.6735 | 1135.6735 | 1135.6735 | 1135.6735 | 1135.6735 | 1135.6735 | 1135.6735
Pump Engine Drivers | kg/hp-hr | bar: 1990 to 2017
Heaters | kg/bbl | bar: 1990 to 2017
Refining
Uncontrolled Blowdowns | kg/Mbbl | 0.97752 | 0.97752 | 0.97752 | 0.97752 | 0.97752 | 0.97752 | 0.97752 | 0.97752 | 0.97752 | 0.97752 | 0.97752 | 0.97752 | 0.97752 | 0.97752 | 0.97752 | 0.97752 | 0.97752 | 0.97752 | 0.97752 | 0.97752 | 1.0326 | 0.97068 | 0.93568 | 0.97223 | 0.92849 | 0.90022 | 0.89852 | 0.89425
Asphalt Blowing | kg/Mbbl | 0.053283 | 0.053283 | 0.053283 | 0.053283 | 0.053283 | 0.053283 | 0.053283 | 0.053283 | 0.053283 | 0.053283 | 0.053283 | 0.053283 | 0.053283 | 0.053283 | 0.053283 | 0.053283 | 0.053283 | 0.053283 | 0.053283 | 0.053283 | 0.059516 | 0.047395 | 0.05319 | 0.053073 | 0.048691 | 0.036936 | 0.046614 | 0.033497
Process Vents | kg/Mbbl | 0.71456 | 0.71456 | 0.71456 | 0.71456 | 0.71456 | 0.71456 | 0.71456 | 0.71456 | 0.71456 | 0.71456 | 0.71456 | 0.71456 | 0.71456 | 0.71456 | 0.71456 | 0.71456 | 0.71456 | 0.71456 | 0.71456 | 0.71456 | 0.63568 | 0.90979 | 0.78539 | 0.53206 | 0.45554 | 0.72503 | 0.59973 | 0.76063
CEMS | kg/Mbbl | 0.024732 | 0.024732 | 0.024732 | 0.024732 | 0.024732 | 0.024732 | 0.024732 | 0.024732 | 0.024732 | 0.024732 | 0.024732 | 0.024732 | 0.024732 | 0.024732 | 0.024732 | 0.024732 | 0.024732 | 0.024732 | 0.024732 | 0.024732 | 0.04017 | 0.012668 | 0.032709 | 0.013717 | 0.022518 | 0.030451 | 0.035595 | 0.036821
Equipment Leaks | kg/Mbbl | 0.50071 | 0.50071 | 0.50071 | 0.50071 | 0.50071 | 0.50071 | 0.50071 | 0.50071 | 0.50071 | 0.50071 | 0.50071 | 0.50071 | 0.50071 | 0.50071 | 0.50071 | 0.50071 | 0.50071 | 0.50071 | 0.50071 | 0.50071 | 0.50942 | 0.50012 | 0.49394 | 0.49953 | 0.45987 | 0.44015 | 0.45331 | 0.43375
Storage Tanks | kg/Mbbl | 0.20514 | 0.20514 | 0.20514 | 0.20514 | 0.20514 | 0.20514 | 0.20514 | 0.20514 | 0.20514 | 0.20514 | 0.20514 | 0.20514 | 0.20514 | 0.20514 | 0.20514 | 0.20514 | 0.20514 | 0.20514 | 0.20514 | 0.20514 | 0.086826 | 0.20573 | 0.29007 | 0.23493 | 0.23583 | 0.090328 | 0.083997 | 0.077767
Wastewater Treating | kg/Mbbl | 0.036197 | 0.036197 | 0.036197 | 0.036197 | 0.036197 | 0.036197 | 0.036197 | 0.036197 | 0.036197 | 0.036197 | 0.036197 | 0.036197 | 0.036197 | 0.036197 | 0.036197 | 0.036197 | 0.036197 | 0.036197 | 0.036197 | 0.036197 | 0.036197 | 0.036197 | 0.036197 | 0.036197 | 0.036197 | 0.036197 | 0.036197 | 0.036197
Cooling Towers | kg/Mbbl | 0.04536 | 0.04536 | 0.04536 | 0.04536 | 0.04536 | 0.04536 | 0.04536 | 0.04536 | 0.04536 | 0.04536 | 0.04536 | 0.04536 | 0.04536 | 0.04536 | 0.04536 | 0.04536 | 0.04536 | 0.04536 | 0.04536 | 0.04536 | 0.04536 | 0.04536 | 0.04536 | 0.04536 | 0.04536 | 0.04536 | 0.04536 | 0.04536
Loading Operations | kg/Mbbl | 0.020537 | 0.020537 | 0.020537 | 0.020537 | 0.020537 | 0.020537 | 0.020537 | 0.020537 | 0.020537 | 0.020537 | 0.020537 | 0.020537 | 0.020537 | 0.020537 | 0.020537 | 0.020537 | 0.020537 | 0.020537 | 0.020537 | 0.020537 | 0.019134 | 0.019895 | 0.020086 | 0.02295 | 0.012352 | 0.013699 | 0.0088802 | 0.013103
Catalytic Cracking, Coking, Reforming | kg/Mbbl | 0.26775 | 0.26775 | 0.26775 | 0.26775 | 0.26775 | 0.26775 | 0.26775 | 0.26775 | 0.26775 | 0.26775 | 0.26775 | 0.26775 | 0.26775 | 0.26775 | 0.26775 | 0.26775 | 0.26775 | 0.26775 | 0.26775 | 0.26775 | 0.27292 | 0.27349 | 0.26858 | 0.2564 | 0.2493 | 0.2472 | 0.25637 | 0.24504
Flares | kg/Mbbl | 1.9084 | 1.9084 | 1.9084 | 1.9084 | 1.9084 | 1.9084 | 1.9084 | 1.9084 | 1.9084 | 1.9084 | 1.9084 | 1.9084 | 1.9084 | 1.9084 | 1.9084 | 1.9084 | 1.9084 | 1.9084 | 1.9084 | 1.9084 | 1.9385 | 1.9697 | 1.7293 | 1.9961 | 1.8198 | 2.0477 | 2.1186 | 1.9305
Delayed Cokers | kg/Mbbl | 0.23413 | 0.23413 | 0.23413 | 0.23413 | 0.23413 | 0.23413 | 0.23413 | 0.23413 | 0.23413 | 0.23413 | 0.23413 | 0.23413 | 0.23413 | 0.23413 | 0.23413 | 0.23413 | 0.23413 | 0.23413 | 0.23413 | 0.23413 | 0.18538 | 0.27015 | 0.24338 | 0.23708 | 0.18278 | 0.15761 | 0.16204 | 0.16986
Coke Calcining | kg/Mbbl | 0.0051146 | 0.0051146 | 0.0051146 | 0.0051146 | 0.0051146 | 0.0051146 | 0.0051146 | 0.0051146 | 0.0051146 | 0.0051146 | 0.0051146 | 0.0051146 | 0.0051146 | 0.0051146 | 0.0051146 | 0.0051146 | 0.0051146 | 0.0051146 | 0.0051146 | 0.0051146 | 0.0072608 | 0.004872 | 0.0043902 | 0.0039971 | 0.0042526 | 0.0022087 | 0.0031109 | 0.0024243

## 3.5-4
Table 3.5-4: CH4 Emission Factors for Petroleum Systems, Data Sources/Methodology
Segment/Source | Units | Data Source/Method
Exploration
Non-completion Well Testing - Vented | kg/event | 2015-2017: Calculated using year-specific GHGRP subpart W data for each control category (EPA 2018d). 1990-2014: Year 2015 emission factors. Refer to EPA 2018b for additional detail.
Non-completion Well Testing - Flared | kg/event
Well Completion Venting (less HF completions) | kg/event | GRI/EPA 1996
HF Completions: Non-REC with Venting | kg/event | 2016-2017: Calculated using year-specific GHGRP subpart W data for each control category (EPA 2018d). 1990-2015: Year 2016 emission factors applied. Refer to EPA 2019 for additional detail.
HF Completions: Non-REC with Flaring | kg/event
HF Completions: REC with Venting | kg/event
HF Completions: REC with Flaring | kg/event
Well Drilling - Fugitive | kg/well | Assumed to be zero due to lack of data
Well Drilling - Combustion | kg/well | Radian/API 1992
Production
Large Tanks w/VRU | kg/tank | 2015-2017: Calculated using year-specific GHGRP subpart W data for each tank category (EPA 2018d). 1990-2014: Year 2015 emission factors. Refer to EPA 2017a for additional detail.
Large Tanks w/o Control | kg/tank
Small Tanks w/o Flares | kg/tank
Malfunctioning Separator Dump Valves | kg/large tank
Pneumatic Devices, High Bleed | kg/device | Calculated using RY2014 GHGRP subpart W data for each bleed type category. Refer to EPA 2016a for additional detail.
Pneumatic Devices, Low Bleed | kg/device
Pneumatic Devices, Int Bleed | kg/device
Chemical Injection Pumps | kg/pump | Calculated using RY2014 GHGRP subpart W data. Refer to EPA 2016a for additional detail.
Vessel Blowdowns | kg/vessel | GRI/EPA 1996
Compressor Blowdowns | kg/compressor | GRI/EPA 1996
Compressor Starts | kg/compressor | GRI/EPA 1996
Associated Gas Venting | kg/bbl | 2015-2017: Developed from year-specific GHGRP subpart W data for each basin or basin group (EPA 2018d). 1990-2014: Use year 2015 EFs. Refer to EPA 2018c for additional detail.
220 - Gulf Coast Basin (LA, TX) | kg/bbl
360 - Anadarko Basin | kg/bbl
395 - Williston Basin | kg/bbl
430 - Permian Basin | kg/bbl
"Other" Basins | kg/bbl
HF Workovers: Non-REC with Venting | kg/event | 2016-2017: Calculated using year-specific GHGRP subpart W data for each control category (EPA 2018d). 1990-2015: Year 2016 emission factors applied. Refer to EPA 2019 for additional detail.
HF Workovers: REC with Venting | kg/event
Non-HF Well Workovers | kg/event | Radian/EPA 1999
Pipeline Pigging | kg/station | CAPP 1992
OCS Offshore Platforms, Shallow water oil, fugitive vented, and combusted | kg/platform | Calculated using data from BOEM 2014. Refer to EPA 2015d for additional detail.
OCS Offshore Platforms, Deep water oil, fugitive, vented, and combusted | kg/platform
Oil Wellheads (heavy crude) | kg/well | Consensus of Industry Review Panel; EFs from API Workbook 4638 (API 1996); Assume 5 valves, 10 flanges, 1 polished rod & 4 connectors/well
Oil Wellheads (light crude) | kg/well
Separators (heavy crude) | kg/sep | Consensus of Industry Review Panel; EFs from API Workbook 4638 (API 1996); Assume 6 valves, 12 flanges and 10 connector/separator.
Separators (light crude) | kg/sep
Heater/Treaters (light crude) | kg/HT | Consensus of Industry Review Panel; EFs from API Workbook 4638 (API 1996); Assume 8 valves, 12 flanges and 20 connectors/heater treater.
Headers (heavy crude) | kg/hdr | Consensus of Industry Review Panel; EFs from API Workbook 4638 (API 1996); Assume 5 valves, 10 flanges and 4 connectors/header.
Headers (light crude) | kg/hdr
Compressors | kg/compressor | Consensus of Industry Review Panel
Large Compressors | kg/compressor | Consensus of Industry Review Panel
Sales Areas | kg/loading | Consensus of Industry Review Panel
Pipelines | kg/mile | Assumed to be zero due to lack of data
Battery Pumps | kg/pump | API 1995
Gas Engines | kg/MMHP-hr | GRI/EPA 1996
Heaters | kg/MMbbl | EPA 1997
Associated Gas Flaring | kg/bbl | 2015-2017: Developed from year-specific GHGRP subpart W data for each basin or basin group (EPA 2018d). 1990-2014: Use year 2015 EFs. Refer to EPA 2018c for additional detail.
220 - Gulf Coast Basin (LA, TX) | kg/bbl
360 - Anadarko Basin | kg/bbl
395 - Williston Basin | kg/bbl
430 - Permian Basin | kg/bbl
"Other" Basins | kg/bbl
Large Tanks w/Flares | kg/tank | 2015-2017: Calculated using year-specific GHGRP subpart W data for each tank category (EPA 2018d). 1990-2014: Year 2015 emission factors. Refer to EPA 2017a for additional detail.
Small Tanks w/Flares | kg/tank
Miscellaneous Onshore Production Flaring | kg/bbl | 1990-1992: Assumed to be zero (GRI/EPA 1996). 2015-2017: Calculated using year-specific GHGRP subpart W data for each basin or basin group (EPA 2018d). 1993-2014: Linear interpolation. Refer to EPA 2018c for additional detail.
220 - Gulf Coast Basin (LA TX) | kg/bbl
395 - Williston Basin | kg/bbl
430 - Permian Basin | kg/bbl
Other Basins | kg/bbl
HF Workovers: Non-REC with Flaring | kg/event | 2016-2017: Calculated using year-specific GHGRP subpart W data for each control category (EPA 2018d). 1990-2015: Year 2016 emission factors applied. Refer to EPA 2019 for additional detail.
HF Workovers: REC with Flaring | kg/event
Pressure Relief Valves | kg/valve | GRI/EPA 1996
Well Blowouts Onshore | kg/event | Assumed 2.5 MMscf/blowout
Transportation
Tanks | kg/MMbbl | Radian/API 1992
Truck Loading | kg/MMbbl | EPA 1997; and expert assumptions
Marine Loading | kg/1000 gal | EPA 1997; and expert assumptions
Rail Loading | kg/MMbbl | EPA 1997; and expert assumptions
Pump Station Maintenance | kg/station | Radian/EPA 1999
Pipeling Pigging | kg/station | CAPP 1992
Pump Stations | kg/mile | Radian/EPA 1999
Pipelines | kg/MMbbl | Radian/EPA 1999
Floating Roof Tanks | kg/tank | API E&P Tank program modeling (API 2000) and data from API Workbook 4638 (API 1996)
Pump Engine Drivers | kg/hp-hr | GRI/EPA 1996
Heaters | kg/bbl | Radian/EPA 1999
Refining
Uncontrolled Blowdowns | kg/Mbbl | 2010-2017: Process-specific emissions based on year-specific GHGRP subpart Y data (EPA 2018d). 1990-2009: Use EFs developed from combined years 2010-2013 data. Refer to EPA 2015c for additional detail.
Asphalt Blowing | kg/Mbbl
Process Vents | kg/Mbbl
CEMS | kg/Mbbl
Equipment Leaks | kg/Mbbl
Storage Tanks | kg/Mbbl
Wastewater Treating | kg/Mbbl | Radian/EPA 1999
Cooling Towers | kg/Mbbl
Loading Operations | kg/Mbbl | 2010-2017: Process-specific emissions based on year-specific GHGRP subpart Y data (EPA 2018d). 1990-2009: Use EFs developed from combined years 2010-2013 data. Refer to EPA 2015c for additional detail.
Catalytic Cracking, Coking, Reforming | kg/Mbbl
Flares | kg/Mbbl
Delayed Cokers | kg/Mbbl
Coke Calcining | kg/Mbbl

## 3.5-5
Table 3.5-5: Activity Data for Petroleum Systems Sources, for All Years
Table Footnotes:
"NE" indicates value not estimated
Orange highlight indicates two rows showing key activity data inputs that don't align with/aren't included in the Emissions or EFs tables (count of total wells and HF wells)
Segment/Source | Activity Units | 1990 | 1991 | 1992 | 1993 | 1994 | 1995 | 1996 | 1997 | 1998 | 1999 | 2000 | 2001 | 2002 | 2003 | 2004 | 2005 | 2006 | 2007 | 2008 | 2009 | 2010 | 2011 | 2012 | 2013 | 2014 | 2015 | 2016 | 2017
Exploration
Non-completion Well Testing - Vented | events/yr | 19459.0971 | 19501.5622 | 18953.0343 | 18641.6694 | 18048.8481 | 17663.3849 | 17553.0998 | 17572.0038 | 17004.9858 | 16325.5094 | 16413.6478 | 16413.0959 | 16260.8286 | 16196.3893 | 16355.2454 | 16574.9187 | 16888.0429 | 16861.4461 | 17790.5388 | 17683.5998 | 18091.2787 | 18669.715 | 19433.9492 | 20103.4561 | 20879.281 | 20616.2802 | 19997.5883 | 17859.3949
Non-completion Well Testing - Flared | events/yr | 1587.2902 | 1590.7541 | 1546.0103 | 1520.6121 | 1472.2553 | 1440.8129 | 1431.8168 | 1433.3589 | 1387.1069 | 1331.6816 | 1338.8711 | 1338.826 | 1326.4055 | 1321.1492 | 1334.1071 | 1352.026 | 1377.5678 | 1375.3982 | 1451.1849 | 1442.4618 | 1475.7164 | 1522.8998 | 1585.2388 | 1639.8509 | 1703.1354 | 1681.6823 | 1162.2999 | 516.5388
Well Completion Venting (less HF completions) | events/yr | 9810 | 9549 | 6384 | 5965 | 4800 | 5869 | 6148 | 7614 | 5374 | 3478 | 5849 | 5788 | 4233 | 4659 | 5014 | 6060 | 7410 | 7095 | 8223 | 6143 | 7550 | 2958 | 0 | 0 | 0 | 3617 | 9073 | 6887
HF Completions: Non-REC with Venting | events/yr | 2726.1 | 2735.1 | 2716.2 | 2601.9 | 2293.2 | 2141.1 | 2419.2 | 3232.8 | 2077.2 | 1194.3 | 2016.9 | 2790 | 2287.8 | 3123 | 3397.5 | 4247.1 | 5377.5 | 5648.4 | 6752.3438 | 3562.1183 | 4993.0338 | 6545.6469 | 6985.1156 | 5624.7086 | 4238.7291 | 1494.6334 | 174.0249 | 150.386
HF Completions: Non-REC with Flaring | events/yr | 302.9 | 303.9 | 301.8 | 289.1 | 254.8 | 237.9 | 268.8 | 359.2 | 230.8 | 132.7 | 224.1 | 310 | 254.2 | 347 | 377.5 | 471.9 | 597.5 | 627.6 | 867.4878 | 536.4917 | 897.8076 | 1440.6947 | 1950.6981 | 2107.2184 | 2348.6715 | 1519.3849 | 857.3518 | 1171.927
HF Completions: REC with Venting | events/yr | 0 | 0 | 0 | 0 | 0 | 0 | 0 | 0 | 0 | 0 | 0 | 0 | 0 | 0 | 0 | 0 | 0 | 0 | 323.3928 | 388.1483 | 946.2989 | 1968.0433 | 3240.273 | 4089.0542 | 5179.9762 | 3733.3605 | 2311.8164 | 3613.3285
HF Completions: REC with Flaring | events/yr | 0 | 0 | 0 | 0 | 0 | 0 | 0 | 0 | 0 | 0 | 0 | 0 | 0 | 0 | 0 | 0 | 0 | 0 | 466.7755 | 560.2417 | 1365.8596 | 2840.615 | 4676.9134 | 5902.0188 | 7476.6231 | 5388.6212 | 3336.8069 | 3930.3585
Well Drilling - Fugitive | wells | 19919.3682 | 14910.4097 | 15147.1397 | 14040.5863 | 11862.4325 | 12871.8355 | 18002.7713 | 14964.1915 | 9239.3694 | 9242.833 | 12829.0317 | 13583.6593 | 11421.9064 | 13514.1196 | 15980.5442 | 18215.9965 | 20434.1027 | 22595.5503 | 23197.3216 | 15275.718 | 24403.9041 | 30727.6871 | 35276.66 | 35670.9263 | 36909.6454 | 17358.8635 | 10242.1309 | 10242.1309
Well Drilling - Combustion | wells | 19919.3682 | 14910.4097 | 15147.1397 | 14040.5863 | 11862.4325 | 12871.8355 | 18002.7713 | 14964.1915 | 9239.3694 | 9242.833 | 12829.0317 | 13583.6593 | 11421.9064 | 13514.1196 | 15980.5442 | 18215.9965 | 20434.1027 | 22595.5503 | 23197.3216 | 15275.718 | 24403.9041 | 30727.6871 | 35276.66 | 35670.9263 | 36909.6454 | 17358.8635 | 10242.1309 | 10242.1309
Production
Total Oil Wells | oil wells | 564090 | 565321 | 549420 | 540394 | 523209 | 512035 | 508838 | 509386 | 492949 | 473252 | 475807 | 475791 | 471377 | 469509 | 474114 | 480482 | 489559 | 488788 | 515721 | 512621 | 524439 | 541207 | 563361 | 582769 | 605259 | 597635 | 577515 | 566726
Total HF Oil Wells | HF oil wells | 85437 | 89571 | 86707 | 88189 | 87161 | 84653 | 86791 | 87981 | 85753 | 83286 | 85898 | 87545 | 87683 | 89191 | 92755 | 96143 | 100164 | 98831 | 114498 | 114917 | 125024 | 136989 | 152972 | 167626 | 186396 | 193389 | 191285 | 192946
Large Tanks w/VRU | MMbbl/yr | 0 | 15.4695 | 29.6073 | 41.8045 | 53.4775 | 64.189 | 75.0689 | 85.7893 | 92.7895 | 94.2058 | 102.046 | 108.928 | 116.5855 | 124.1149 | 129.7863 | 136.1495 | 141.0324 | 149.9687 | 161.4969 | 167.6647 | 183.1361 | 213.0455 | 258.7408 | 306.4643 | 363.6584 | 392.1908 | 339.4474 | 316.7188
Large Tanks w/o Control | MMbbl/yr | 1400.7237 | 1346.2376 | 1236.7579 | 1115.6599 | 1023.8439 | 938.4433 | 871.033 | 810.5532 | 726.7268 | 619.3987 | 568.3272 | 517.0306 | 473.4392 | 432.0074 | 387.2065 | 347.5122 | 306.7905 | 276.3284 | 249.8034 | 214.9731 | 191.1913 | 176.5066 | 214.3648 | 253.9034 | 301.2882 | 324.9272 | 372.4173 | 207.9471
Small Tanks w/o Flares | MMbbl/yr | 94.7825 | 93.6 | 88.4807 | 82.2611 | 77.938 | 73.8934 | 71.0933 | 68.7364 | 64.1975 | 57.1642 | 54.9777 | 52.6208 | 50.9108 | 49.3262 | 47.2128 | 45.557 | 43.592 | 42.9775 | 43.049 | 41.6907 | 42.5862 | 46.4347 | 56.3944 | 66.796 | 79.2619 | 85.4807 | 82.5253 | 122.5044
Malfunctioning Separator Dump Valves | MMbbl/yr | 1400.7237 | 1400.0923 | 1339.8314 | 1261.196 | 1210.0178 | 1161.9079 | 1132.3745 | 1109.2161 | 1049.7599 | 947.3623 | 923.5855 | 896.2475 | 879.3144 | 864.0951 | 839.0385 | 821.4969 | 797.774 | 798.4225 | 812.0312 | 798.6733 | 828.7529 | 918.1931 | 1115.133 | 1320.8138 | 1567.3115 | 1690.2819 | 1562.8889 | 1608.8142
Pneumatic Devices, High Bleed | controllers | 165700.9633 | 166009.5713 | 161040.1208 | 157580.85 | 153378.9313 | 149004.1271 | 144456.4374 | 139735.8622 | 134842.4015 | 129776.0553 | 124536.8235 | 119124.7063 | 113539.7035 | 107781.8152 | 101851.0414 | 95747.3821 | 89470.8373 | 83021.4069 | 76399.0911 | 69603.8897 | 62635.8029 | 55494.8305 | 38477.5333 | 23013.9525 | 20083.3355 | 17811.6593 | 18777.7217 | 11958.0064
Pneumatic Devices, Low Bleed | controllers | 307730.3605 | 308303.4896 | 299074.51 | 292650.15 | 291773.1567 | 290763.0869 | 289619.9404 | 288343.7175 | 286934.4179 | 285392.0418 | 283716.5891 | 281908.0598 | 279966.4539 | 277891.7715 | 275684.0125 | 273343.177 | 270869.2649 | 268262.2762 | 265522.2109 | 262649.0691 | 259642.8507 | 256503.5557 | 285515.1212 | 182356.0974 | 177983.7037 | 157767.4197 | 108417.3569 | 119293.6926
Pneumatic Devices, Int Bleed | controllers | 0 | 0 | 0 | 0 | 11272.9094 | 22851.7808 | 34736.6143 | 46927.41 | 59424.1677 | 72226.8874 | 85335.5693 | 98750.2132 | 112470.8193 | 126497.3874 | 140829.9176 | 155468.4098 | 170412.8642 | 185663.2806 | 201219.6592 | 217081.9998 | 233250.3025 | 249724.5672 | 260724.1077 | 399490.4265 | 430135.983 | 444710.9344 | 468278.0024 | 498703.4641
Chemical Injection Pumps | pumps | 32643.2612 | 32714.4978 | 31794.3246 | 31272 | 32393.7001 | 33515.4002 | 34637.1003 | 35758.8005 | 36880.5006 | 38002.2007 | 39123.9008 | 40245.6009 | 41367.301 | 42489.0012 | 43610.7013 | 44732.4014 | 45854.1015 | 46975.8016 | 48097.5017 | 49219.2018 | 50340.902 | 51462.6021 | 53569.1943 | 55414.6734 | 57553.2154 | 56828.2601 | 54915.078 | 53889.1674
Vessel Blowdowns | vessels | 216576.1433 | 216975.0278 | 210454.5951 | 205865 | 210956.0589 | 216047.1178 | 221138.1766 | 226229.2355 | 231320.2944 | 236411.3533 | 241502.4121 | 246593.471 | 251684.5299 | 256775.5888 | 261866.6476 | 266957.7065 | 272048.7654 | 277139.8243 | 282230.8831 | 287321.942 | 292413.0009 | 297504.0598 | 309682.2188 | 320350.8887 | 332713.7485 | 328522.7995 | 317462.7399 | 311531.9753
Compressor Blowdowns | compressors | 2949.3293 | 2954.5604 | 2864.6339 | 2799.0711 | 2706.4408 | 2641.3642 | 2617.5927 | 2612.4463 | 2520.4152 | 2399.9532 | 2403.4699 | 2394.4666 | 2369.4366 | 2356.2126 | 2368.3661 | 2390.7626 | 2423.1053 | 2419.9116 | 2543.3241 | 2525.2664 | 2587.2962 | 2690.5867 | 2852.793 | 3005.726 | 3185.6094 | 3192.1137 | 3057.7523 | 3039.6644
Compressor Starts | compressors | 2949.3293 | 2954.5604 | 2864.6339 | 2799.0711 | 2706.4408 | 2641.3642 | 2617.5927 | 2612.4463 | 2520.4152 | 2399.9532 | 2403.4699 | 2394.4666 | 2369.4366 | 2356.2126 | 2368.3661 | 2390.7626 | 2423.1053 | 2419.9116 | 2543.3241 | 2525.2664 | 2587.2962 | 2690.5867 | 2852.793 | 3005.726 | 3185.6094 | 3192.1137 | 3057.7523 | 3039.6644
Associated Gas Venting | bbl/yr | 12950306.1308 | 12908264.9329 | 12331402.1298 | 11693594.1611 | 11272259.6997 | 10917056.9532 | 10662905.3177 | 10465587.5826 | 9935606.503 | 8986820.4597 | 8784066.9552 | 8547095.8649 | 8337980.1508 | 8189624.4747 | 7962410.8931 | 7789258.2086 | 7621144.4531 | 7650165.7445 | 7856795.9085 | 7753614.9298 | 8033795.2479 | 8963725.9033 | 10723094.1196 | 12506672.2921 | 14702330.8518 | 16110236.4428 | 15199293.8339 | 10396236.5889
220 - Gulf Coast Basin (LA, TX) | bbl/yr | 825755.2903 | 849488.2265 | 815367.7273 | 776748.8151 | 705567.3771 | 651421.2456 | 646364.744 | 624777.9281 | 595396.1991 | 534310.4375 | 533475.4987 | 516123.955 | 486872.6385 | 481883.6336 | 464641.6783 | 448936.0943 | 443035.5761 | 435802.2125 | 425181.916 | 396047.4225 | 439773.7623 | 662369.482 | 1145143.6811 | 1699391.7065 | 2238436.5516 | 2388823.0496 | 1463252.5944 | 776662.9766
360 - Anadarko Basin | bbl/yr | 1322260.8809 | 1268446.1226 | 1209813.8173 | 1200267.4666 | 1175371.6592 | 1157296.7457 | 1085097.4625 | 1047162.8064 | 1016058.6963 | 917319.7565 | 887292.5682 | 879625.5338 | 833787.7962 | 815102.466 | 814810.4328 | 817810.7242 | 857717.009 | 916040.0609 | 1040733.4872 | 1069596.3905 | 1187031.8704 | 1527779.4909 | 2034580.6748 | 2451862.8476 | 2780279.9904 | 2991898.5821 | 247292.8977 | 160656.1178
395 - Williston Basin | bbl/yr | 26917.9424 | 26411.6657 | 24411.9161 | 23108.3142 | 21276.5888 | 22133.6084 | 23519.5926 | 25349.1921 | 25510.3776 | 23537.6699 | 23584.3389 | 23581.9353 | 23532.6966 | 24108.2136 | 27780.9754 | 34519.7406 | 38346.4034 | 40302.9334 | 47555.641 | 54398.8524 | 70122.8524 | 90016.1427 | 137382.7512 | 174857.5783 | 217229.8556 | 234295.9762 | 264529.2408 | 66363.3164
430 - Permian Basin | bbl/yr | 4612002.9398 | 4618511.0185 | 4380961.8179 | 4186310.9864 | 4057732.2395 | 4026723.796 | 4042148.2053 | 4038630.541 | 3857040.0576 | 3519082.8989 | 3486062.6846 | 3403510.0364 | 3301462.4865 | 3254440.058 | 3193219.8302 | 3167870.0561 | 3139079.7596 | 3122820.1199 | 3226149.5506 | 3235308.5569 | 3387888.1686 | 3731038.6037 | 4372994.0391 | 4978867.8219 | 5985092.343 | 6879032.731 | 5463878.6074 | 1293632.0728
"Other" Basins | bbl/yr | 6163369.0774 | 6145407.8998 | 5900846.8513 | 5507158.5789 | 5312311.8351 | 5059481.5576 | 4865775.3133 | 4729667.1151 | 4441601.1724 | 3992569.6968 | 3853651.8649 | 3724254.4043 | 3692324.5329 | 3614090.1035 | 3461957.9764 | 3320121.5934 | 3142965.705 | 3135200.4179 | 3117175.3137 | 2998263.7075 | 2948978.5943 | 2952522.184 | 3032992.9734 | 3201692.3378 | 3481292.1111 | 3616186.1039 | 7760340.4936 | 8098922.1053
HF Workovers: Non-REC with Venting | events/yr | 768.933 | 806.139 | 780.363 | 793.701 | 784.449 | 761.877 | 781.119 | 791.829 | 771.777 | 749.574 | 773.082 | 787.905 | 789.147 | 802.719 | 834.795 | 865.287 | 901.476 | 889.479 | 921.4363 | 815.3635 | 768.0046 | 711.0381 | 648.3099 | 550.7711 | 434.924 | 267.061 | 81.9793 | 0
HF Workovers: REC with Venting | events/yr | 0 | 0 | 0 | 0 | 0 | 0 | 0 | 0 | 0 | 0 | 0 | 0 | 0 | 0 | 0 | 0 | 0 | 0 | 72.2428 | 145.0143 | 236.6526 | 345.7341 | 482.5902 | 634.5841 | 823.249 | 976.154 | 1086.2255 | 1102.5486
Non-HF Well Workovers | events/yr | 35898.975 | 35681.25 | 34703.475 | 33915.375 | 32703.6 | 32053.65 | 31653.525 | 31605.375 | 30539.7 | 29247.45 | 29243.175 | 29118.45 | 28777.05 | 28523.85 | 28601.925 | 28825.425 | 29204.625 | 29246.775 | 30091.725 | 29827.8 | 29956.125 | 30316.35 | 30779.175 | 31135.725 | 31414.725 | 30318.45 | 28967.25 | 28033.5
Pipeline Pigging | pig stations | 0 | 0 | 0 | 0 | 0 | 0 | 0 | 0 | 0 | 0 | 0 | 0 | 0 | 0 | 0 | 0 | 0 | 0 | 0 | 0 | 0 | 0 | 0 | 0 | 0 | 0 | 0 | 0
OCS Offshore Platforms, Shallow water oil, fugitive vented, and combusted | Shallow water oil platforms | 1769.3673 | 1765.3364 | 1735.8 | 1692.5545 | 1692.3345 | 1675.4818 | 1666.8727 | 1631.5109 | 1638.4582 | 1597.6291 | 1576.7345 | 1574.5818 | 1543.36 | 1502.52 | 1475.16 | 1463 | 1462.62 | 1510 | 1478.8 | 1435.82 | 1446.52 | 1446.52 | 1446.52 | 1446.52 | 1446.52 | 1446.52 | 1446.52 | 1446.52
OCS Offshore Platforms, Deep water oil, fugitive, vented, and combusted | Deep water oil platforms | 7.6655 | 7.5727 | 8.36 | 8.2564 | 8.5818 | 9.7436 | 10.4545 | 11.1436 | 11.8109 | 14.4655 | 15.0618 | 15.6364 | 16.96 | 17.48 | 19 | 22.42 | 23.18 | 25.2 | 26 | 27.88 | 29.24 | 29.24 | 29.24 | 29.24 | 29.24 | 29.24 | 29.24 | 29.24
Oil Wellheads (heavy crude) | hvy. crude wells | 39768.345 | 39855.1305 | 38734.11 | 38097.777 | 36886.2345 | 36098.4675 | 35873.079 | 35911.713 | 34752.9045 | 33364.266 | 33544.3935 | 33543.2655 | 33232.0785 | 33100.3845 | 33425.037 | 33873.981 | 34513.9095 | 34459.554 | 36358.3305 | 36139.7805 | 36972.9495 | 38155.0935 | 39716.9505 | 41085.2145 | 42670.7595 | 42133.2675 | 40714.8075 | 39954.183
Oil Wellheads (light crude) | lt. crude wells | 524321.655 | 525465.8695 | 510685.89 | 502296.223 | 486322.7655 | 475936.5325 | 472964.921 | 473474.287 | 458196.0955 | 439887.734 | 442262.6065 | 442247.7345 | 438144.9215 | 436408.6155 | 440688.963 | 446608.019 | 455045.0905 | 454328.446 | 479362.6695 | 476481.2195 | 487466.0505 | 503051.9065 | 523644.0495 | 541683.7855 | 562588.2405 | 555501.7325 | 536800.1925 | 526771.817
Separators (heavy crude) | hvy. crude seps | 12714.3314 | 12738.2326 | 12358.1718 | 12096.117 | 12493.9315 | 12891.746 | 13289.5605 | 13687.375 | 14085.1895 | 14483.004 | 14880.8186 | 15278.6331 | 15676.4476 | 16074.2621 | 16472.0766 | 16869.8911 | 17267.7056 | 17665.5201 | 18063.3346 | 18461.1491 | 18858.9636 | 19256.7781 | 20045.0434 | 20735.6027 | 21535.8232 | 21264.5524 | 20548.6592 | 20164.774
Separators (light crude) | lt. crude seps | 115713.2588 | 115930.7839 | 112471.8461 | 110086.883 | 113707.3969 | 117327.9107 | 120948.4246 | 124568.9384 | 128189.4523 | 131809.9661 | 135430.48 | 139050.9938 | 142671.5077 | 146292.0215 | 149912.5354 | 153533.0492 | 157153.5631 | 160774.0769 | 164394.5908 | 168015.1046 | 171635.6185 | 175256.1323 | 182430.1422 | 188714.9297 | 195997.7446 | 193528.906 | 187013.5553 | 183519.8119
Heater/Treaters (light crude) | heater treaters | 88148.5531 | 88306.0112 | 85624.5773 | 83682 | 84754.7305 | 85827.461 | 86900.1916 | 87972.9221 | 89045.6526 | 90118.3831 | 91191.1136 | 92263.8441 | 93336.5747 | 94409.3052 | 95482.0357 | 96554.7662 | 97627.4967 | 98700.2272 | 99772.9578 | 100845.6883 | 101918.4188 | 102991.1493 | 107207.0333 | 110900.3562 | 115180.1807 | 113729.3411 | 109900.5253 | 107847.3894
Headers (heavy crude) | hvy. crude hdrs | 14714.2876 | 14746.3983 | 14331.6207 | 14096.1775 | 15001.1274 | 15906.0772 | 16811.0271 | 17715.9769 | 18620.9268 | 19525.8767 | 20430.8265 | 21335.7764 | 22240.7263 | 23145.6761 | 24050.626 | 24955.5759 | 25860.5257 | 26765.4756 | 27670.4255 | 28575.3753 | 29480.3252 | 30385.2751 | 31629.079 | 32718.7127 | 33981.3809 | 33553.3425 | 32423.7346 | 31818.002
Headers (light crude) | lt. crude hdrs | 45615.984 | 45715.5306 | 44429.6724 | 43699.7714 | 46505.2201 | 49310.6687 | 52116.1174 | 54921.566 | 57727.0147 | 60532.4633 | 63337.912 | 66143.3607 | 68948.8093 | 71754.258 | 74559.7066 | 77365.1553 | 80170.6039 | 82976.0526 | 85781.5013 | 88586.9499 | 91392.3986 | 94197.8472 | 98053.7824 | 101431.7724 | 105346.1888 | 104019.2208 | 100517.3062 | 98639.4654
Compressors | compressors | 2949.3293 | 2954.5604 | 2864.6339 | 2799.0711 | 2706.4408 | 2641.3642 | 2617.5927 | 2612.4463 | 2520.4152 | 2399.9532 | 2403.4699 | 2394.4666 | 2369.4366 | 2356.2126 | 2368.3661 | 2390.7626 | 2423.1053 | 2419.9116 | 2543.3241 | 2525.2664 | 2587.2962 | 2690.5867 | 2852.793 | 3005.726 | 3185.6094 | 3192.1137 | 3057.7523 | 3039.6644
Large Compressors | large comprs | 0 | 0 | 0 | 0 | 0 | 0 | 0 | 0 | 0 | 0 | 0 | 0 | 0 | 0 | 0 | 0 | 0 | 0 | 0 | 0 | 0 | 0 | 0 | 0 | 0 | 0 | 0 | 0
Sales Areas | loadings/yr | 1987052.0208 | 1986156.3308 | 1900670.844 | 1789119.5284 | 1716518.6464 | 1995000 | 1606374.6056 | 1573522.3628 | 1489178.36 | 1343918.272 | 1310188.6696 | 1271407.3756 | 1247386.2196 | 1225796.3412 | 1190251.196 | 1165366.8448 | 1131713.8968 | 1132633.7496 | 1151938.9936 | 1132989.526 | 1175660.1976 | 1302539.0604 | 1581916.0196 | 1873692.6612 | 2223371.7036 | 2397816.288 | 2200322.892 | 2328694.8492
Pipelines | miles gathering line | 32349 | 31185 | 28782 | 28882 | 30215 | 35223 | 32002 | 30467 | 20989 | 20333 | 17518 | 17277 | 16214 | 14187 | 15193 | 13804 | 12141 | 14911 | 11694 | 11249 | 10437 | 12868 | 14077 | 14590 | 14571 | 16010 | 15348 | 15170
Battery Pumps | battery pumps | 169227 | 169596.3 | 164826 | 162118.2 | 156962.7 | 153610.5 | 152651.4 | 152815.8 | 147884.7 | 141975.6 | 142742.1 | 142737.3 | 141413.1 | 140852.7 | 142234.2 | 144144.6 | 146867.7 | 146636.4 | 154716.3 | 153786.3 | 157331.7 | 162362.1 | 169008.3 | 174830.7 | 181577.7 | 179290.5 | 173254.5 | 170017.8
Gas Engines | MMHP-hr/yr | 18580.7745 | 18613.7308 | 18047.1936 | 17634.1482 | 17050.5769 | 16640.5945 | 16490.8342 | 16458.412 | 15878.6155 | 15119.7052 | 15141.8602 | 15085.1395 | 14927.4507 | 14844.1393 | 14920.7067 | 15061.8043 | 15265.5632 | 15245.4428 | 16022.9419 | 15909.1783 | 16299.9662 | 16950.696 | 17972.5959 | 18936.0738 | 20069.3391 | 20110.3164 | 19263.8393 | 19149.8859
Heaters | MMbbl/yr | 2384.844 | 2383.769 | 2281.17 | 2147.287 | 2060.152 | 1978.241 | 1927.958 | 1888.529 | 1787.3 | 1612.96 | 1572.478 | 1525.933 | 1497.103 | 1471.191 | 1428.53 | 1398.664 | 1358.274 | 1359.378 | 1382.548 | 1359.805 | 1411.018 | 1563.297 | 1898.603 | 2248.791 | 2668.473 | 2877.84 | 2640.81 | 2794.881
Associated Gas Flaring | bbl/yr | 139173251.2342 | 138650875.0245 | 131634376.5574 | 124102378.2262 | 118306341.4996 | 115865523.3458 | 115445608.862 | 115870712.8554 | 111338589.7 | 101162831.4258 | 99466530.6596 | 97301091.479 | 95875535.7233 | 95299885.1514 | 97284349.8699 | 103193306.8944 | 105431958.6309 | 107420753.3984 | 116270373.0897 | 122688245.3754 | 141805871.2213 | 169313186.4305 | 233832548.31 | 288259695.4097 | 352378715.7489 | 381522999.0785 | 323298290.3353 | 383702945.8947
220 - Gulf Coast Basin (LA, TX) | bbl/yr | 7272496.2575 | 7481514.221 | 7181012.1165 | 6840892.1103 | 6213991.2022 | 5737121.6701 | 5692588.6357 | 5502471.7334 | 5243704.3762 | 4705716.9388 | 4698363.5626 | 4545547.059 | 4287928.2556 | 4243989.6694 | 4092138.3198 | 3953817.9213 | 3901851.5614 | 3838146.7205 | 3744612.8759 | 3488022.9426 | 3873124.4931 | 5833543.7087 | 10085376.6635 | 14966685.6151 | 19714098.8795 | 21038565.4101 | 15856827.837 | 16040932.2338
360 - Anadarko Basin | bbl/yr | 98566.6701 | 94555.1005 | 90184.4115 | 89472.788 | 87616.9539 | 86269.5768 | 80887.5504 | 78059.7478 | 75741.1217 | 68380.7221 | 66142.3741 | 65570.8424 | 62153.9122 | 60761.0321 | 60739.2628 | 60962.9167 | 63937.6924 | 68285.3284 | 77580.4804 | 79732.0378 | 88486.1531 | 113886.8579 | 151665.8665 | 182771.7661 | 207253.3073 | 223028.2124 | 36256.3487 | 401821.4884
395 - Williston Basin | bbl/yr | 31002877.8451 | 30419771.0693 | 28116549.3045 | 26615119.1552 | 24505419.9896 | 25492496.7104 | 27088811.1124 | 29196061.7245 | 29381707.9367 | 27109631.7951 | 27163382.9506 | 27160614.6609 | 27103903.7286 | 27766758.4061 | 31996880.6092 | 39758287.891 | 44165666.3319 | 46419109.7088 | 54772452.8611 | 62654156.6331 | 80764353.9992 | 103676552.9319 | 158231286.6632 | 201393110.5095 | 250195597.6816 | 269851589.3446 | 235235444.9383 | 231353971.6758
430 - Permian Basin | bbl/yr | 34557534.5381 | 34606299.2844 | 32826353.6051 | 31367843.5135 | 30404408.6363 | 30172063.7367 | 30287638.1557 | 30261280.4517 | 28900630.972 | 26368332.8934 | 26120913.8844 | 25502350.5338 | 24737712.745 | 24385375.7631 | 23926655.297 | 23736710.5578 | 23520986.1365 | 23399153.3736 | 24173396.2391 | 24242024.2689 | 25385296.5672 | 27956507.6371 | 32766651.3905 | 37306436.9124 | 44846032.8532 | 51544288.7382 | 50616349.746 | 109645898.9194
"Other" Basins | bbl/yr | 66241775.9233 | 66048735.3492 | 63420277.1197 | 59189050.6593 | 57094904.7176 | 54377571.6518 | 52295683.4079 | 50832839.1981 | 47736805.2933 | 42910769.0764 | 41417727.8878 | 40027008.3829 | 39683837.0819 | 38843000.2806 | 37207936.381 | 35683527.6076 | 33779516.9087 | 33696058.2671 | 33502330.6332 | 32224309.493 | 31694610.0086 | 31732695.2948 | 32597567.7263 | 34410690.6065 | 37415733.0273 | 38865527.3732 | 21553411.4652 | 26260321.5773
Large Tanks w/Flares | MMbbl/yr | 0 | 38.3852 | 73.4662 | 103.7317 | 132.6965 | 159.2756 | 186.2726 | 212.8736 | 230.2436 | 233.7578 | 253.2122 | 270.2889 | 289.2897 | 307.9729 | 322.0457 | 337.8351 | 349.9512 | 372.1253 | 400.7309 | 416.0354 | 454.4254 | 528.641 | 642.0273 | 760.4461 | 902.3649 | 973.1639 | 851.0243 | 1084.1483
Small Tanks w/Flares | MMbbl/yr | 0 | 1.1397 | 2.1814 | 3.08 | 3.94 | 4.7292 | 5.5308 | 6.3207 | 6.8364 | 6.9408 | 7.5184 | 8.0254 | 8.5896 | 9.1443 | 9.5622 | 10.031 | 10.3908 | 11.0492 | 11.8985 | 12.3529 | 13.4928 | 15.6964 | 19.0631 | 22.5792 | 26.7931 | 28.8952 | 10.6051 | 21.3168
Miscellaneous Production Flaring | bbl/yr | 2384844000 | 2383769000 | 2281170000 | 2147287000 | 2060152000 | 1978241000 | 1927958000 | 1888529000 | 1787300000 | 1612960000 | 1572478000 | 1525933000 | 1497103000 | 1471191000 | 1428530000 | 1398664000 | 1358274000 | 1359378000 | 1382548000 | 1359805000 | 1411018000 | 1563297000 | 1898603000 | 2248791000 | 2668473000 | 2877840000 | 2640810000 | 2794881000
220 - Gulf Coast Basin (LA TX) | bbl/yr | 227136933 | 233665049 | 224279671 | 213656934 | 194077364 | 179183622 | 177792752 | 171854960 | 163773055 | 146970459 | 146740796 | 141967982 | 133921949 | 132549645 | 127806975 | 123486908 | 121863878 | 119874228 | 116952949 | 108939050 | 120966665 | 182195106 | 314989715 | 467444320 | 615717052 | 657083215 | 523587957 | 493484004
395 - Williston Basin | bbl/yr | 52457472 | 51470844 | 47573748 | 45033299 | 41463647 | 43133800 | 45834795 | 49400304 | 49714421 | 45870024 | 45960972 | 45956288 | 45860332 | 46981895 | 54139344 | 67271796 | 74729166 | 78542036 | 92676055 | 106012051 | 136654857 | 175422743 | 267730413 | 340761058 | 423335815 | 456594135 | 399141066 | 409547781
430 - Permian Basin | bbl/yr | 462862192 | 463515345 | 439674826 | 420139602 | 407235395 | 404123377 | 405671376 | 405318342 | 387093859 | 353176363 | 349862443 | 341577431 | 331335904 | 326616717 | 320472634 | 317928522 | 315039118 | 313407295 | 323777472 | 324696673 | 340009615 | 374448310 | 438875177 | 499680877 | 600665914 | 690382077 | 745195984 | 900481678
Other Basins | bbl/yr | 1642387403 | 1635117762 | 1569641755 | 1468457165 | 1417375594 | 1351800201 | 1298659077 | 1261955394 | 1186718665 | 1066943154 | 1029913789 | 996431299 | 985984815 | 965042743 | 926111047 | 889976774 | 846641838 | 847554441 | 849141524 | 820157226 | 813386863 | 831230841 | 877007695 | 940904745 | 1028754219 | 1073780573 | 972884993 | 991367537
HF Workovers: Non-REC with Flaring | events/yr | 85.437 | 89.571 | 86.707 | 88.189 | 87.161 | 84.653 | 86.791 | 87.981 | 85.753 | 83.286 | 85.898 | 87.545 | 87.683 | 89.191 | 92.755 | 96.143 | 100.164 | 98.831 | 109.0457 | 103.9725 | 107.1634 | 110.8959 | 116.5501 | 119.7329 | 124.264 | 119.717 | 109.3057 | 74.7491
HF Workovers: REC with Flaring | events/yr | 0 | 0 | 0 | 0 | 0 | 0 | 0 | 0 | 0 | 0 | 0 | 0 | 0 | 0 | 0 | 0 | 0 | 0 | 42.2552 | 84.8197 | 138.4194 | 202.2219 | 282.2698 | 371.1719 | 481.523 | 570.958 | 635.3395 | 752.1624
Pressure Relief Valves | valves | 199206.0193 | 199116.2246 | 190546.1301 | 179362.8831 | 172084.4966 | 200000 | 161042.3317 | 157748.8274 | 149293.169 | 134730.5488 | 131349.0873 | 127461.1835 | 125053.0136 | 122888.5842 | 119325.1109 | 116830.4039 | 113456.6272 | 113548.8443 | 115484.2344 | 113584.5117 | 117862.3335 | 130582.1984 | 158590.3086 | 187841.5122 | 222897.5497 | 240385.9752 | 220586.8593 | 233456.4099
Well Blowouts Onshore | blowouts/yr | 66.3979 | 49.7014 | 50.4905 | 46.802 | 39.5414 | 42.9061 | 60.0092 | 49.8806 | 30.7979 | 30.8094 | 42.7634 | 45.2789 | 38.073 | 45.0471 | 53.2685 | 60.72 | 68.1137 | 75.3185 | 77.3244 | 50.9191 | 81.3463 | 102.4256 | 117.5889 | 118.9031 | 123.0322 | 57.8629 | 34.1404 | 34.1404
Transportation
Tanks | MMbbl/yr | 4894.285 | 4854.865 | 4895.015 | 4968.745 | 5061.09 | 5099.78 | 5181.175 | 5338.49 | 5434.485 | 5403.45 | 5514.395 | 5521.637 | 5456 | 5585.875 | 5663.861 | 5555.332 | 5563.354 | 5532.097 | 5361.287 | 5232.656 | 5374.094 | 5404.347 | 5489.516 | 5589.006 | 5784.637 | 5908.55 | 5924.395 | 6055.241
Truck Loading | MMbbl/yr | 64.689 | 67.198 | 71.928 | 76.85 | 70.124 | 69.8 | 69.492 | 68.4 | 67.192 | 57.84 | 50.619 | 45.3 | 51.052 | 53.518 | 48.811 | 54.618 | 57.793 | 65.769 | 69.285 | 67.784 | 72.24 | 95.23 | 131.3 | 145.408 | 152.451 | 176.653 | 163.947 | 110.866
Marine Loading | 1000 gal./yr loaded | 50886143.7 | 49608125.7 | 46841113.2 | 42693224.7 | 41754745.2 | 38666930.4 | 37461557.7 | 35283918.6 | 35314578.6 | 30624321 | 24173515.8 | 24318300.3 | 24019795.8 | 24620196.3 | 23996326.2 | 22670610.9 | 20040104.7 | 20477425.5 | 19379713.5 | 18606697.2 | 17473919.4 | 17319309 | 23026453.8 | 30628006.5 | 36405194.7 | 37957304.7 | 34061010.9 | 42139920.9
Rail Loading | MMbbl/yr | 19.999 | 19.047 | 7.517 | 8.852 | 7.196 | 6.6 | 6.04 | 9.5 | 13.019 | 8.418 | 7.33 | 7.437 | 7.542 | 7.587 | 6.163 | 4.879 | 4.534 | 3.982 | 4.332 | 4.15 | 4.328 | 6.247 | 30.1 | 76.162 | 133.321 | 110.79 | 110.284 | 77.342
Pump Station Maintenance | pump stations | 555.04 | 590.34 | 546.75 | 552.69 | 519.55 | 587.2 | 570.12 | 554.86 | 536.14 | 489.9 | 513.73 | 523.86 | 528.54 | 501.49 | 507.49 | 462.34 | 476.17 | 466.58 | 502.14 | 495.85 | 501.98 | 500.04 | 513.49 | 499.74 | 563.75 | 565.17 | 572.08 | 605.17
Pipeling Pigging | pig stations | 1110.08 | 1180.68 | 1093.5 | 1105.38 | 1039.1 | 1174.4 | 1140.24 | 1109.72 | 1072.28 | 979.8 | 1027.46 | 1047.72 | 1057.08 | 1002.98 | 1014.98 | 924.68 | 952.34 | 933.16 | 1004.28 | 991.7 | 1003.96 | 1000.08 | 1026.98 | 999.48 | 1127.5 | 1130.34 | 1144.16 | 1210.34
Pump Stations | miles crude pipeline | 55504 | 59034 | 54675 | 55269 | 51955 | 58720 | 57012 | 55486 | 53614 | 48990 | 51373 | 52386 | 52854 | 50149 | 50749 | 46234 | 47617 | 46658 | 50214 | 49585 | 50198 | 50004 | 51349 | 49974 | 56375 | 56517 | 57208 | 60517
Pipelines | MMbbl/yr crude piped | 6562.4 | 6684.7 | 6540.8 | 6708.3 | 6785.3 | 6951.6 | 6975.7 | 6794.5 | 7638.6 | 7551.031 | 6923.005 | 7082.117 | 7018.757 | 6940.931 | 6611.606 | 6675.445 | 6667.739 | 7038.038 | 6858.005 | 6430.515 | 7204.279 | 7031.609 | 7471.171 | 8122.168 | 9288.693 | 10864.906 | 10729.976 | 11420.607
Floating Roof Tanks | floating roof tanks | 824 | 824 | 824 | 824 | 824 | 824 | 824 | 824 | 824 | 824 | 824 | 824 | 824 | 824 | 824 | 824 | 824 | 824 | 824 | 824 | 824 | 824 | 824 | 824 | 824 | 824 | 824 | 824
Pump Engine Drivers | hp-hr/yr | bar: 1990 to 2017
Heaters | bbl/yr burned | bar: 1990 to 2017
Refining
Uncontrolled Blowdowns | Mbbl Refinery Feed | 4894379 | 4855016 | 4908603 | 4968641 | 5061111 | 5100317 | 5195265 | 5351466 | 5434383 | 5403450 | 5514395 | 5521637 | 5455530 | 5585875 | 5663861 | 5555332 | 5563354 | 5532097 | 5361287 | 5232656 | 5374094 | 5404347 | 5489516 | 5589006 | 5784637 | 5908550 | 5924395 | 6055241
Asphalt Blowing | Mbbl Refinery Feed | 4894379 | 4855016 | 4908603 | 4968641 | 5061111 | 5100317 | 5195265 | 5351466 | 5434383 | 5403450 | 5514395 | 5521637 | 5455530 | 5585875 | 5663861 | 5555332 | 5563354 | 5532097 | 5361287 | 5232656 | 5374094 | 5404347 | 5489516 | 5589006 | 5784637 | 5908550 | 5924395 | 6055241
Process Vents | Mbbl Refinery Feed | 4894379 | 4855016 | 4908603 | 4968641 | 5061111 | 5100317 | 5195265 | 5351466 | 5434383 | 5403450 | 5514395 | 5521637 | 5455530 | 5585875 | 5663861 | 5555332 | 5563354 | 5532097 | 5361287 | 5232656 | 5374094 | 5404347 | 5489516 | 5589006 | 5784637 | 5908550 | 5924395 | 6055241
CEMS | Mbbl Refinery Feed | 4894379 | 4855016 | 4908603 | 4968641 | 5061111 | 5100317 | 5195265 | 5351466 | 5434383 | 5403450 | 5514395 | 5521637 | 5455530 | 5585875 | 5663861 | 5555332 | 5563354 | 5532097 | 5361287 | 5232656 | 5374094 | 5404347 | 5489516 | 5589006 | 5784637 | 5908550 | 5924395 | 6055241
Equipment Leaks | Mbbl Refinery Feed | 4894379 | 4855016 | 4908603 | 4968641 | 5061111 | 5100317 | 5195265 | 5351466 | 5434383 | 5403450 | 5514395 | 5521637 | 5455530 | 5585875 | 5663861 | 5555332 | 5563354 | 5532097 | 5361287 | 5232656 | 5374094 | 5404347 | 5489516 | 5589006 | 5784637 | 5908550 | 5924395 | 6055241
Storage Tanks | Mbbl Refinery Feed | 4894379 | 4855016 | 4908603 | 4968641 | 5061111 | 5100317 | 5195265 | 5351466 | 5434383 | 5403450 | 5514395 | 5521637 | 5455530 | 5585875 | 5663861 | 5555332 | 5563354 | 5532097 | 5361287 | 5232656 | 5374094 | 5404347 | 5489516 | 5589006 | 5784637 | 5908550 | 5924395 | 6055241
Wastewater Treating | Mbbl Refinery Feed | 4894379 | 4855016 | 4908603 | 4968641 | 5061111 | 5100317 | 5195265 | 5351466 | 5434383 | 5403450 | 5514395 | 5521637 | 5455530 | 5585875 | 5663861 | 5555332 | 5563354 | 5532097 | 5361287 | 5232656 | 5374094 | 5404347 | 5489516 | 5589006 | 5784637 | 5908550 | 5924395 | 6055241
Cooling Towers | Mbbl Refinery Feed | 4894379 | 4855016 | 4908603 | 4968641 | 5061111 | 5100317 | 5195265 | 5351466 | 5434383 | 5403450 | 5514395 | 5521637 | 5455530 | 5585875 | 5663861 | 5555332 | 5563354 | 5532097 | 5361287 | 5232656 | 5374094 | 5404347 | 5489516 | 5589006 | 5784637 | 5908550 | 5924395 | 6055241
Loading Operations | Mbbl Refinery Feed | 4894379 | 4855016 | 4908603 | 4968641 | 5061111 | 5100317 | 5195265 | 5351466 | 5434383 | 5403450 | 5514395 | 5521637 | 5455530 | 5585875 | 5663861 | 5555332 | 5563354 | 5532097 | 5361287 | 5232656 | 5374094 | 5404347 | 5489516 | 5589006 | 5784637 | 5908550 | 5924395 | 6055241
Catalytic Cracking, Coking, Reforming | Mbbl Refinery Feed | 4894379 | 4855016 | 4908603 | 4968641 | 5061111 | 5100317 | 5195265 | 5351466 | 5434383 | 5403450 | 5514395 | 5521637 | 5455530 | 5585875 | 5663861 | 5555332 | 5563354 | 5532097 | 5361287 | 5232656 | 5374094 | 5404347 | 5489516 | 5589006 | 5784637 | 5908550 | 5924395 | 6055241
Flares | Mbbl Refinery Feed | 4894379 | 4855016 | 4908603 | 4968641 | 5061111 | 5100317 | 5195265 | 5351466 | 5434383 | 5403450 | 5514395 | 5521637 | 5455530 | 5585875 | 5663861 | 5555332 | 5563354 | 5532097 | 5361287 | 5232656 | 5374094 | 5404347 | 5489516 | 5589006 | 5784637 | 5908550 | 5924395 | 6055241
Delayed Cokers | Mbbl Refinery Feed | 4894379 | 4855016 | 4908603 | 4968641 | 5061111 | 5100317 | 5195265 | 5351466 | 5434383 | 5403450 | 5514395 | 5521637 | 5455530 | 5585875 | 5663861 | 5555332 | 5563354 | 5532097 | 5361287 | 5232656 | 5374094 | 5404347 | 5489516 | 5589006 | 5784637 | 5908550 | 5924395 | 6055241
Coke Calcining | Mbbl Refinery Feed | 4894379 | 4855016 | 4908603 | 4968641 | 5061111 | 5100317 | 5195265 | 5351466 | 5434383 | 5403450 | 5514395 | 5521637 | 5455530 | 5585875 | 5663861 | 5555332 | 5563354 | 5532097 | 5361287 | 5232656 | 5374094 | 5404347 | 5489516 | 5589006 | 5784637 | 5908550 | 5924395 | 6055241

## 3.5-6
Table 3.5-6: Activity Data for Petroleum Systems, Data Sources/Methodology
Table Notes:
Italics indicate names of activity data elements documented elsewhere within the table
Segment/Source | Activity Units | Data Source/Method
Exploration
Non-completion Well Testing - Vented | events/yr | 2015-2017: [National-average activity factor (number of events per oil well) calculated from year-specific GHGRP subpart W data (EPA 2018d)] * [total producing oil well count in year N]. 1990-2014: [Year 2015 activity factor]* [total producing oil well count in year N]. Refer to EPA 2018b for additional detail.
Non-completion Well Testing - Flared | events/yr
Well Completion Venting (less HF completions) | events/yr | 1990-2010: [Count in year N (EIA 2018a)] - [HF well completion count (uncontrolled and controlled)]. 2011-2017: Use year 2011 counts as proxy, and year-specific HF well completion counts.
HF Completions: Non-REC with Venting | events/yr | 1990-2017: Estimated total oil well HF completions based on DrillingInfo data (DrillingInfo 2018). 1990-2007: Assumed 0% RECs and 10% flared events. 2016-2017: Calculated year-specifc control fractions using GHGRP subpart W data (EPA 2018d). 2008-2015: Assumed linear growth rate from year 2007 control fractions to 2016 values. Refer to EPA 2019 for additional detail.
HF Completions: Non-REC with Flaring | events/yr
HF Completions: REC with Venting | events/yr
HF Completions: REC with Flaring | events/yr
Well Drilling - Fugitive | wells | Total oil wells drilled calculated for each year N through analysis of DrillingInfo raw data feed (DrillingInfo 2018). Refer to EPA 2019 for additional detail.
Well Drilling - Combustion | wells
Production
Total Oil Wells | oil wells | Total producing oil wells calculated in each year N through analysis of DrillingInfo raw data feed (DrillingInfo 2018). Refer to EPA 2015a and EPA 2017a for additional detail.
Total HF Oil Wells | HF oil wells | Total producing HF oil wells calculated in each year N through analysis of DrillingInfo raw data feed (DrillingInfo 2018).
Large Tanks w/VRU | MMbbl/yr | [Annual domestic oil production (EIA 2018a)] * [62.7% of oil sent to tanks based on analysis of RY2015 GHGRP subpart W data (EPA 2018d)] * [Tank size and control category throughput fraction in year N]. 2015-2017 category throughput fractions: calculated from year-specific GHGRP subpart W data (EPA 2018d). 2011-2014: Set equal to year 2015 fractions. 1990-2010: Interpolation between zero controls assumed in 1990, to the fractions assigned in 2011. Refer to EPA 2017a for additional detail.
Large Tanks w/o Control | MMbbl/yr
Small Tanks w/o Flares | MMbbl/yr
Malfunctioning Separator Dump Valves | MMbbl/yr | Sum of bbl/yr throughput to large tanks in year N. Refer to EPA 2017a for additional detail.
Pneumatic Devices, High Bleed | controllers | 1990-1993: [total producing oil wells in year N] * [activity factors based on consensus of Industry Review Panel]. 2015-2017: [total producing oil wells in year N] * [per-well activity factor calculated from year-specific GHGRP subpart W data (EPA 2018d)]. 2011-2014: [total producing oil wells in year N] * [per-well activity factor calculated from RY2015 GHGRP subpart W data ]. 1993-2010: linear interpolation. Refer to EPA 2016a for additional detail.
Pneumatic Devices, Low Bleed | controllers
Pneumatic Devices, Int Bleed | controllers
Chemical Injection Pumps | pumps | Base year 1993 estimate of 31,648 pumps (Radian/EPA 1999), scaled by total producing oil well count in year N compared to base year. 2011-2017: [Total producing oil well count in year N] * [per well activity factor developed from RY2015 GHGRP data]. 1994-2010: Linear interpolation. Refer to EPA 2018a for additional detail.
Vessel Blowdowns | vessels | [Heavy crude seps in year N] + [Light crude seps in year N] + [Heater treaters in year N]
Compressor Blowdowns | compressors | [Compressors in year N]
Compressor Starts | compressors | [Compressors in year N]
Associated Gas Venting | bbl/yr | 2015-2017: [Total oil production in each year N (DrillingInfo 2018)] * [Fraction of oil production with assoc gas calculated from year-specific GHGRP subpart W data (EPA 2018d)] * [Fraction of assoc gas production that flares calculated from year-specific GHGRP subpart W data]. 2011-2014: [Total oil production in each year N (DrillingInfo 2018)] * [Year 2015 fraction of oil production with assoc gas] * [Fraction of assoc gas production that flares calculated from year-specific GHGRP subpart W data]. 1990-2010: [Total oil production in each year N (DrillingInfo 2018)] * [Year 2015 fraction of oil production with assoc gas] * [Year 2011 fraction of assoc gas production that flares]. Each data element is specific to each basin or basin group. Refer to EPA 2018c for additional detail.
220 - Gulf Coast Basin (LA, TX) | bbl/yr
360 - Anadarko Basin | bbl/yr
395 - Williston Basin | bbl/yr
430 - Permian Basin | bbl/yr
"Other" Basins | bbl/yr
HF Workovers: Non-REC with Venting | events/yr | 1990-2017: Total oil well HF workovers = [Total producing HF oil wells in year N] * [1% HF well workover rate]. 1990-2007: Assumed 0% RECs and 10% flared events. 2016-2017: Calculated year-specifc control fractions using GHGRP subpart W data (EPA 2018d). 2008-2015: Assumed linear growth rate from year 2007 control fractions to 2016 values. Refer to EPA 2019 for additional detail.
HF Workovers: REC with Venting | events/yr
Non-HF Well Workovers | events/yr | ([Total producing oil wells in year N] - [Total producing HF oil wells in year N]) * [Workover rate of 7.5% (Radian/EPA 1999)]
Pipeline Pigging | pig stations | Consensus of Industry Review Panel.
OCS Offshore Platforms, Shallow water oil, fugitive vented, and combusted | Shallow water gas platforms | 1990-2010: [Number of oil & gas platforms in year N] * [Fraction of oil platforms in year N] * [Fraction of shallow water platforms in year N] (BOEMRE 2011). 2011-2017: Year 2010 data used as proxy.
OCS Offshore Platforms, Deep water oil, fugitive, vented, and combusted | Deep water gas platforms | 1990-2010: [Number of oil & gas platforms in year N] * [Fraction of oil platforms in year N] * [Fraction of deep water platforms in year N] (BOEMRE 2011). 2011-2017: Year 2010 data used as proxy.
Oil Wellheads (heavy crude) | hvy. crude wells | [Total producing oil wells in year N]* [7.05% heavy crude fraction (remainder light crude) (Radian/EPA 1999)].
Oil Wellheads (light crude) | lt. crude wells
Separators (heavy crude) | hvy. crude seps | 1990-1993: Mean of two approaches based on year 1993 estimates: [total producing oil wells in year N * 217,804 separators for year 1993] / [total producing oil wells in year 1993] and [Production in year N (EIA 2018a)]* [26,562 separators for year 1993] / [Production for year 1993]; expert judgment assigns 90.1% light crude, 9.9% heavy crude equipment split (Radian/EPA 1999). 2011-2017: [total producing oil wells in year N] * [separators per well calculated from RY2015 GHGRP subpart W data (EPA 2018d)]; light heavy split per existing assumption. 1994-2010: Linear interpolation. Refer to EPA 2018a for additional detail.
Separators (light crude) | lt. crude seps
Heater/Treaters (light crude) | heater treaters | 1990-1993: Mean of two approaches based on year 1993 estimates: [total producing oil wells in year N] * [143,491 H-Ts estimated for year 1993] / [total producing oil wells in year 1993] and [Production for year N (EIA 2018a)] * [23,873 H-Ts for year 1993] / [Production in year 1993] (Radian/EPA 1999). 2011-2017: [total producing oil wells in year N] * [H-Ts per well calculated from RY2015 GHGRP subpart W data (EPA 2018d)]. 1994-2010: Linear interpolation. Refer to EPA 2018a for additional detail.
Headers (heavy crude) | hvy. crude hdrs | 1990-1993: [Heavy crude wells or light crude wells in year N] * [0.37 headers per heavy crude well and 0.087 headers per light crude well (Radian/EPA 1999)]. 2011-2017: [total producing oil wells in year N] * [headers per well calculated from RY2015 GHGRP subpart W data (EPA 2018d)] and split between heavy crude and light crude headers using 1993 ratio. 1994-2010: linear interpolation to determine total headers in year N, split between heavy crude and light crude headers using 1993 ratio. Refer to EPA 2018a for additional detail.
Headers (light crude) | lt. crude hdrs
Compressors | compressors | 1993: Radian (1999). 1990-1992,1994-2017: Scaled base year estimate using annual domestic production (EIA 2018a) and total producing oil wells in year N.
Large Compressors | large comprs | 1995: 0 (Consensus of Industry Review Panel). 1990-1994,1996-2017: 1995 value assigned as proxy.
Sales Areas | loadings/yr | 1995: Consensus of Industry Review Panel. 1990-1994,1996-2017: Base year estimate scaled using annual domestic production in year N compared to base year (EIA 2018a).
Pipelines | miles gathering line | 1990-2003: Miles in year N from API Basic Petroleum Data Book (API 2003). 2004-2017: Miles in year N based on annual Oil and Gas Journal Pipeline Economics issue (OGJ 2018).
Battery Pumps | battery pumps | [Total producing oil wells in year N] * [Factors based on consensus of Industry Review Panel (1 pump/battery with LACT unit and 75% batteries have LACT unit, 2.5 wells per battery)]
Gas Engines | MMHP-hr/yr | [Compressors in year N] * [6.3 MMhp/hr/compressor (Radian/EPA 1999)]
Heaters | MMbbl/yr | Total domestic crude oil production in year N (EIA 2018a)
Associated Gas Flaring | bbl/yr | 2015-2017: [Total oil production in each year N (DrillingInfo 2018)] * [Fraction of oil production with assoc gas calculated from year-specific GHGRP subpart W data (EPA 2018d)] * [Fraction of assoc gas production that flares calculated from year-specific GHGRP subpart W data]. 2011-2014: [Total oil production in each year N (DrillingInfo 2018)] * [Year 2015 fraction of oil production with assoc gas] * [Fraction of assoc gas production that flares calculated from year-specific GHGRP subpart W data]. 1990-2010: [Total oil production in each year N (DrillingInfo 2018)] * [Year 2015 fraction of oil production with assoc gas] * [Year 2011 fraction of assoc gas production that flares]. Each data element is specific to each basin or basin group. Refer to EPA 2018c for additional detail.
220 - Gulf Coast Basin (LA, TX) | bbl/yr
360 - Anadarko Basin | bbl/yr
395 - Williston Basin | bbl/yr
430 - Permian Basin | bbl/yr
"Other" Basins | bbl/yr
Large Tanks w/Flares | MMbbl/yr | [Annual domestic oil production (EIA 2018a)] * [62.7% of oil sent to tanks based on analysis of RY2015 GHGRP subpart W data (EPA 2018d)] * [Tank size and control category throughput fraction in year N]. 2015-2017 category throughput fractions: calculated from year-specific GHGRP subpart W data (EPA 2018d). 2011-2014: Set equal to year 2015 fractions. 1990-2010: Interpolation between zero controls assumed in 1990, to the fractions assigned in 2011. Refer to EPA 2017a for additional detail.
Small Tanks w/Flares | MMbbl/yr
HF Workovers: Non-REC with Flaring | events/yr | 1990-2017: Total oil well HF workovers = [Total producing HF oil wells in year N] * [1% HF well workover rate]. 1990-2007: Assumed 0% RECs and 10% flared events. 2016-2017: Calculated year-specifc control fractions using GHGRP subpart W data (EPA 2018d). 2008-2015: Assumed linear growth rate from year 2007 control fractions to 2016 values. Refer to EPA 2019 for additional detail.
HF Workovers: REC with Flaring | events/yr
Miscellaneous Onshore Production Flaring | bbl | Total oil production from active wells calculated for each basin or basin group in each year N through analysis of DrillingInfo raw data feed (DrillingInfo 2018). Refer to EPA 2018c for additional detail.
220 - Gulf Coast Basin (LA TX) | bbl
395 - Williston Basin | bbl
430 - Permian Basin | bbl
Other Basins | bbl
Pressure Relief Valves | valves | [Annual domestic production (EIA 2018a)] * [83.53 valves/MMbbl factor developed by consensus of Industry Review Panel]
Well Blowouts Onshore | blowouts/yr | [Oil wells drilled in year N] * [1 blowout per 300 wells drilled per consensus of Industry Review Panel].
Transportation
Tanks | MMbbl/yr | Crude delivered to refineries in year N from DOE Petroleum Supply Annual, Refinery Net Output, Total U.S. Crude Oil in year N (EIA 2018b)
Truck Loading | MMbbl/yr | 1990-2004: Crude transported by truck in year N from DOE Petroleum Supply Annual (EIA 2018b). 2005-2017: Crude transported by truck in year N from DOE Refinery Capacity Report, Refinery Receipts of Crude Oil, Trucks Domestic (EIA 2018c)
Marine Loading | 1000 gal./yr loaded | [Crude Oil Exports volume in year N (EIA 2018a)] + [Domestic Barge and Tanker Traffic volumes in year N (WCUS 2016)]
Rail Loading | MMbbl/yr | 1990-2004: Crude transported by rail in year N from DOE Petroleum Supply Annual (EIA 2018b). 2005-2017: Crude transported by rail in year N from DOE Refinery Capacity Report, Refinery Receipts of Crude Oil by Tank Cars (Rail) Domestic (EIA 2018c)
Pump Station Maintenance | pump stations | [miles crude pipeline] / [assumed 100 miles per station]
Pipeling Pigging | pig stations | [pump stations] / [assumed 2 pigs/pump station]
Pump Stations | miles crude pipeline | Total miles of crude pipeline in year N (OGJ 2018)
Pipelines | MMbbl/yr crude piped | Total crude deliveries in year N (OGJ 2018)
Floating Roof Tanks | floating roof tanks | 1995: 824 (API 1989). 1990-1994,1996-2017: 1995 value assigned as proxy per consensus of Industry Review Panel.
Pump Engine Drivers | hp-hr/yr | n/a - Not estimated.
Heaters | bbl/yr burned | n/a - Not estimated.
Refining
Uncontrolled Blowdowns | Mbbl Refinery Feed | Refinery Net Output, Total U.S. Crude Oil in year N (EIA 2018a). Refer to EPA 2015c for additional detail.
Asphalt Blowing | Mbbl Refinery Feed
Process Vents | Mbbl Refinery Feed
CEMS | Mbbl Refinery Feed
Equipment Leaks | Mbbl Refinery Feed | Refinery Net Output, Total U.S. Crude Oil in year N (EIA 2018b). Refer to EPA 2015c for additional detail.
Storage Tanks | Mbbl Refinery Feed
Wastewater Treating | Mbbl Refinery Feed
Cooling Towers | Mbbl Refinery Feed
Loading Operations | Mbbl Refinery Feed
Catalytic Cracking, Coking, Reforming | Mbbl Refinery Feed | Refinery Net Output, Total U.S. Crude Oil in year N (EIA 2018b). Refer to EPA 2015c for additional detail.
Flares | Mbbl Refinery Feed
Delayed Cokers | Mbbl Refinery Feed
Coke Calcining | Mbbl Refinery Feed

## 3.5-7
Table 3.5-7: CO2 Emissions (kt) for Petroleum Systems, by Segment and Source, for All Years
Table Footnotes:
"NE" indicates value not estimated
Segment/Source | 1990 | 1991 | 1992 | 1993 | 1994 | 1995 | 1996 | 1997 | 1998 | 1999 | 2000 | 2001 | 2002 | 2003 | 2004 | 2005 | 2006 | 2007 | 2008 | 2009 | 2010 | 2011 | 2012 | 2013 | 2014 | 2015 | 2016 | 2017
Exploration | 320.7675 | 321.5582 | 314.2398 | 307.0017 | 290.5078 | 281.2328 | 288.1587 | 312.6261 | 271.2235 | 236.5593 | 262.1479 | 285.1683 | 268.3341 | 292.4181 | 302.5502 | 330.5612 | 368.0868 | 375.828 | 581.9946 | 518.0615 | 845.0357 | 1409.7437 | 2068.9432 | 2461.4483 | 2975.6831 | 2166.7365 | 1200.0066 | 1656.901
Non-completion Well Testing - Vented | 0.36016 | 0.36095 | 0.3508 | 0.34503 | 0.33406 | 0.32693 | 0.32489 | 0.32524 | 0.31474 | 0.30216 | 0.3038 | 0.30379 | 0.30097 | 0.29977 | 0.30271 | 0.30678 | 0.31258 | 0.31208 | 0.32928 | 0.3273 | 0.33485 | 0.34555 | 0.3597 | 0.37209 | 0.38645 | 0.38158 | 0.61152 | 0.6333
Non-completion Well Testing - Flared | 239.2012 | 239.7232 | 232.9804 | 229.1529 | 221.8657 | 217.1274 | 215.7717 | 216.0041 | 209.034 | 200.6815 | 201.7649 | 201.7582 | 199.8864 | 199.0943 | 201.047 | 203.7474 | 207.5965 | 207.2695 | 218.6904 | 217.3758 | 222.3872 | 229.4977 | 238.892 | 247.122 | 256.6588 | 253.4259 | 37.2266 | 36.918
Well Completion Venting (less HF completions) | 0.0077279 | 0.0075223 | 0.0050291 | 0.004699 | 0.0037813 | 0.0046234 | 0.0048432 | 0.005998 | 0.0042334 | 0.0027398 | 0.0046076 | 0.0045596 | 0.0033346 | 0.0036702 | 0.0039498 | 0.0047738 | 0.0058373 | 0.0055892 | 0.0064778 | 0.0048392 | 0.0059476 | 0.0023302 | 0 | 0 | 0 | 0.0028493 | 0.0071474 | 0.0054253
HF Completions: Non-REC with Venting | 2.5479 | 2.5563 | 2.5387 | 2.4319 | 2.1433 | 2.0012 | 2.2611 | 3.0215 | 1.9414 | 1.1162 | 1.8851 | 2.6077 | 2.1383 | 2.9189 | 3.1755 | 3.9695 | 5.0261 | 5.2792 | 6.311 | 3.3293 | 4.6667 | 6.1179 | 6.5286 | 5.2571 | 3.9617 | 1.397 | 0.16265 | 0.19554
HF Completions: Non-REC with Flaring | 78.6505 | 78.9102 | 78.3649 | 75.0672 | 66.1609 | 61.7727 | 69.7962 | 93.2693 | 59.9291 | 34.4567 | 58.1894 | 80.4941 | 66.0051 | 90.1014 | 98.021 | 122.5328 | 155.1459 | 162.9616 | 225.2504 | 139.3045 | 233.1232 | 374.0884 | 506.515 | 547.1568 | 609.8521 | 394.521 | 222.6185 | 410.3902
HF Completions: REC with Venting | 0 | 0 | 0 | 0 | 0 | 0 | 0 | 0 | 0 | 0 | 0 | 0 | 0 | 0 | 0 | 0 | 0 | 0 | 0.021713 | 0.026061 | 0.063536 | 0.13214 | 0.21756 | 0.27454 | 0.34779 | 0.25066 | 0.15522 | 0.094645
HF Completions: REC with Flaring | 0 | 0 | 0 | 0 | 0 | 0 | 0 | 0 | 0 | 0 | 0 | 0 | 0 | 0 | 0 | 0 | 0 | 0 | 131.3853 | 157.6936 | 384.4542 | 799.5597 | 1316.4303 | 1661.2658 | 2104.4762 | 1516.7576 | 939.2249 | 1208.6639
Well Drilling - Fugitive | 0 | 0 | 0 | 0 | 0 | 0 | 0 | 0 | 0 | 0 | 0 | 0 | 0 | 0 | 0 | 0 | 0 | 0 | 0 | 0 | 0 | 0 | 0 | 0 | 0 | 0 | 0 | 0
Well Drilling - Combustion | NE | NE | NE | NE | NE | NE | NE | NE | NE | NE | NE | NE | NE | NE | NE | NE | NE | NE | NE | NE | NE | NE | NE | NE | NE | NE | NE | NE
Production | 5344.361 | 5629.4595 | 5622.0916 | 5701.2422 | 5809.4067 | 6044.8491 | 6352.2354 | 6664.2131 | 6686.1727 | 6354.2431 | 6519.2912 | 6623.515 | 6737.7245 | 6911.0213 | 7125.7842 | 7492.743 | 7720.1035 | 8012.9943 | 8656.2747 | 9057.6035 | 10157.986 | 12001.89 | 15644.4102 | 19058.664 | 23201.4169 | 25437.5973 | 17007.6541 | 17950.5438
Large Tanks w/VRU | 0 | 0.56645 | 1.0841 | 1.5308 | 1.9582 | 2.3504 | 2.7488 | 3.1413 | 3.3977 | 3.4495 | 3.7366 | 3.9886 | 4.269 | 4.5447 | 4.7524 | 4.9854 | 5.1642 | 5.4914 | 5.9135 | 6.1394 | 6.7059 | 7.8011 | 9.4743 | 11.2218 | 13.3161 | 14.3608 | 4.6385 | 3.5575
Large Tanks w/o Control | 22.8335 | 21.9453 | 20.1607 | 18.1866 | 16.6899 | 15.2978 | 14.1989 | 13.213 | 11.8465 | 10.097 | 9.2644 | 8.4282 | 7.7176 | 7.0423 | 6.3119 | 5.6649 | 5.0011 | 4.5045 | 4.0721 | 3.5043 | 3.1167 | 2.8773 | 3.4944 | 4.1389 | 4.9114 | 5.2967 | 7.1003 | 4.8324
Small Tanks w/o Flares | 6.0647 | 5.989 | 5.6615 | 5.2635 | 4.9869 | 4.7281 | 4.5489 | 4.3981 | 4.1077 | 3.6577 | 3.5178 | 3.367 | 3.2575 | 3.1562 | 3.0209 | 2.915 | 2.7892 | 2.7499 | 2.7545 | 2.6676 | 2.7249 | 2.9711 | 3.6084 | 4.274 | 5.0716 | 5.4695 | 5.0006 | 3.384
Malfunctioning Separator Dump Valves | 16.8315 | 16.8239 | 16.0998 | 15.1549 | 14.5399 | 13.9618 | 13.6069 | 13.3287 | 12.6142 | 11.3838 | 11.0981 | 10.7696 | 10.5661 | 10.3832 | 10.0821 | 9.8713 | 9.5863 | 9.5941 | 9.7576 | 9.5971 | 9.9585 | 11.0333 | 13.3998 | 15.8713 | 18.8333 | 20.3109 | 18.2172 | 15.1732
Pneumatic Devices, High Bleed | 59.6231 | 59.7342 | 57.946 | 56.7013 | 55.1894 | 53.6152 | 51.9788 | 50.2803 | 48.5195 | 46.6965 | 44.8113 | 42.8639 | 40.8543 | 38.7824 | 36.6484 | 34.4522 | 32.1937 | 29.8731 | 27.4902 | 25.0451 | 22.5378 | 19.9684 | 13.8451 | 8.281 | 7.2265 | 6.4091 | 6.7567 | 4.3028
Pneumatic Devices, Low Bleed | 3.6842 | 3.6911 | 3.5806 | 3.5037 | 3.4932 | 3.4811 | 3.4674 | 3.4521 | 3.4352 | 3.4168 | 3.3967 | 3.3751 | 3.3518 | 3.327 | 3.3005 | 3.2725 | 3.2429 | 3.2117 | 3.1789 | 3.1445 | 3.1085 | 3.0709 | 3.4182 | 2.1832 | 2.1309 | 1.8888 | 1.298 | 1.4282
Pneumatic Devices, Int Bleed | 0 | 0 | 0 | 0 | 1.9737 | 4.0009 | 6.0817 | 8.216 | 10.404 | 12.6455 | 14.9405 | 17.2892 | 19.6914 | 22.1471 | 24.6565 | 27.2194 | 29.8358 | 32.5059 | 35.2295 | 38.0067 | 40.8374 | 43.7217 | 45.6475 | 69.9427 | 75.3081 | 77.8599 | 81.986 | 87.3129
Chemical Injection Pumps | 4.7666 | 4.777 | 4.6426 | 4.5664 | 4.7301 | 4.8939 | 5.0577 | 5.2215 | 5.3853 | 5.5491 | 5.7129 | 5.8767 | 6.0405 | 6.2043 | 6.3681 | 6.5319 | 6.6956 | 6.8594 | 7.0232 | 7.187 | 7.3508 | 7.5146 | 7.8222 | 8.0917 | 8.404 | 8.2981 | 8.0187 | 7.8689
Vessel Blowdowns | 0.018158 | 0.018191 | 0.017645 | 0.01726 | 0.017687 | 0.018113 | 0.01854 | 0.018967 | 0.019394 | 0.019821 | 0.020248 | 0.020674 | 0.021101 | 0.021528 | 0.021955 | 0.022382 | 0.022809 | 0.023235 | 0.023662 | 0.024089 | 0.024516 | 0.024943 | 0.025964 | 0.026858 | 0.027895 | 0.027543 | 0.026616 | 0.026119
Compressor Blowdowns | 0.011965 | 0.011987 | 0.011622 | 0.011356 | 0.01098 | 0.010716 | 0.01062 | 0.010599 | 0.010225 | 0.0097367 | 0.0097509 | 0.0097144 | 0.0096129 | 0.0095592 | 0.0096085 | 0.0096994 | 0.0098306 | 0.0098176 | 0.010318 | 0.010245 | 0.010497 | 0.010916 | 0.011574 | 0.012194 | 0.012924 | 0.01295 | 0.012405 | 0.012332
Compressor Starts | 0.02676 | 0.026808 | 0.025992 | 0.025397 | 0.024557 | 0.023966 | 0.02375 | 0.023704 | 0.022869 | 0.021776 | 0.021808 | 0.021726 | 0.021499 | 0.021379 | 0.021489 | 0.021692 | 0.021986 | 0.021957 | 0.023076 | 0.022913 | 0.023475 | 0.024413 | 0.025884 | 0.027272 | 0.028904 | 0.028963 | 0.027744 | 0.02758
Associated Gas Venting | 21.0887 | 21.0285 | 20.1886 | 18.8476 | 18.1792 | 17.3219 | 16.6682 | 16.2082 | 15.2257 | 13.6891 | 13.2181 | 12.7766 | 12.6624 | 12.3961 | 11.8812 | 11.4048 | 10.8079 | 10.7825 | 10.7319 | 10.3342 | 10.188 | 10.2417 | 10.5997 | 11.2499 | 12.2938 | 12.809 | 6.0075 | 19.1956
220 - Gulf Coast Basin (LA, TX) | 0.036495 | 0.037544 | 0.036036 | 0.034329 | 0.031183 | 0.02879 | 0.028566 | 0.027612 | 0.026314 | 0.023614 | 0.023577 | 0.02281 | 0.021518 | 0.021297 | 0.020535 | 0.019841 | 0.01958 | 0.019261 | 0.018791 | 0.017504 | 0.019436 | 0.029274 | 0.05061 | 0.075106 | 0.098929 | 0.10558 | 0.31205 | 0.062827
360 - Anadarko Basin | 0.014281 | 0.0137 | 0.013067 | 0.012964 | 0.012695 | 0.012499 | 0.01172 | 0.01131 | 0.010974 | 0.0099075 | 0.0095832 | 0.0095004 | 0.0090053 | 0.0088035 | 0.0088004 | 0.0088328 | 0.0092638 | 0.0098937 | 0.01124 | 0.011552 | 0.012821 | 0.016501 | 0.021975 | 0.026481 | 0.030028 | 0.032314 | 0.0083966 | 0.19177
395 - Williston Basin | 0.017718 | 0.017385 | 0.016069 | 0.015211 | 0.014005 | 0.014569 | 0.015481 | 0.016686 | 0.016792 | 0.015493 | 0.015524 | 0.015522 | 0.01549 | 0.015869 | 0.018286 | 0.022722 | 0.025241 | 0.026529 | 0.031302 | 0.035807 | 0.046157 | 0.059251 | 0.090429 | 0.1151 | 0.14299 | 0.15422 | 0.15833 | 0.059486
430 - Permian Basin | 0.20314 | 0.20343 | 0.19297 | 0.18439 | 0.17873 | 0.17736 | 0.17804 | 0.17789 | 0.16989 | 0.155 | 0.15355 | 0.14991 | 0.14542 | 0.14335 | 0.14065 | 0.13953 | 0.13827 | 0.13755 | 0.1421 | 0.1425 | 0.14922 | 0.16434 | 0.19261 | 0.2193 | 0.26362 | 0.303 | 0.28547 | 0.34221
"Other" Basins | 20.8171 | 20.7564 | 19.9304 | 18.6007 | 17.9426 | 17.0887 | 16.4344 | 15.9747 | 15.0017 | 13.4851 | 13.0159 | 12.5789 | 12.471 | 12.2068 | 11.6929 | 11.2139 | 10.6155 | 10.5893 | 10.5284 | 10.1268 | 9.9603 | 9.9723 | 10.2441 | 10.8139 | 11.7582 | 12.2139 | 5.2433 | 18.5393
HF Workovers: Non-REC with Venting | 0.71868 | 0.75345 | 0.72936 | 0.74183 | 0.73318 | 0.71208 | 0.73007 | 0.74008 | 0.72134 | 0.70059 | 0.72256 | 0.73641 | 0.73757 | 0.75026 | 0.78024 | 0.80874 | 0.84256 | 0.83135 | 0.86122 | 0.76208 | 0.71781 | 0.66457 | 0.60594 | 0.51478 | 0.4065 | 0.24961 | 0.076621 | 0
HF Workovers: REC with Venting | 0 | 0 | 0 | 0 | 0 | 0 | 0 | 0 | 0 | 0 | 0 | 0 | 0 | 0 | 0 | 0 | 0 | 0 | 0.0048505 | 0.0097364 | 0.015889 | 0.023213 | 0.032402 | 0.042607 | 0.055274 | 0.06554 | 0.072931 | 0.028879
Non-HF Well Workovers | 0.0037038 | 0.0036813 | 0.0035804 | 0.0034991 | 0.0033741 | 0.003307 | 0.0032658 | 0.0032608 | 0.0031508 | 0.0030175 | 0.0030171 | 0.0030042 | 0.002969 | 0.0029429 | 0.0029509 | 0.002974 | 0.0030131 | 0.0030174 | 0.0031046 | 0.0030774 | 0.0030906 | 0.0031278 | 0.0031755 | 0.0032123 | 0.0032411 | 0.003128 | 0.0029886 | 0.0028923
Pipeline Pigging | 0 | 0 | 0 | 0 | 0 | 0 | 0 | 0 | 0 | 0 | 0 | 0 | 0 | 0 | 0 | 0 | 0 | 0 | 0 | 0 | 0 | 0 | 0 | 0 | 0 | 0 | 0 | 0
OCS Offshore Platforms, Shallow water oil, fugitive vented, and combusted | 9.4408 | 9.4193 | 9.2617 | 9.031 | 9.0298 | 8.9399 | 8.8939 | 8.7052 | 8.7423 | 8.5245 | 8.413 | 8.4015 | 8.2349 | 8.017 | 7.871 | 7.8061 | 7.8041 | 8.0569 | 7.8904 | 7.6611 | 7.7182 | 7.7182 | 7.7182 | 7.7182 | 7.7182 | 7.7182 | 7.7182 | 7.7182
OCS Offshore Platforms, Deep water oil, fugitive, vented, and combusted | 0.16301 | 0.16104 | 0.17778 | 0.17558 | 0.1825 | 0.2072 | 0.22232 | 0.23697 | 0.25116 | 0.30761 | 0.3203 | 0.33251 | 0.36066 | 0.37172 | 0.40404 | 0.47677 | 0.49293 | 0.53589 | 0.5529 | 0.59288 | 0.6218 | 0.6218 | 0.6218 | 0.6218 | 0.6218 | 0.6218 | 0.6218 | 0.6218
Oil Wellheads (heavy crude) | 0.0019792 | 0.0019836 | 0.0019278 | 0.0018961 | 0.0018358 | 0.0017966 | 0.0017854 | 0.0017873 | 0.0017296 | 0.0016605 | 0.0016695 | 0.0016694 | 0.0016539 | 0.0016474 | 0.0016635 | 0.0016859 | 0.0017177 | 0.001715 | 0.0018095 | 0.0017987 | 0.0018401 | 0.001899 | 0.0019767 | 0.0020448 | 0.0021237 | 0.0020969 | 0.0020263 | 0.0019885
Oil Wellheads (light crude) | 3.4204 | 3.4279 | 3.3314 | 3.2767 | 3.1725 | 3.1048 | 3.0854 | 3.0887 | 2.989 | 2.8696 | 2.8851 | 2.885 | 2.8582 | 2.8469 | 2.8748 | 2.9134 | 2.9685 | 2.9638 | 3.1271 | 3.1083 | 3.18 | 3.2816 | 3.416 | 3.5337 | 3.67 | 3.6238 | 3.5018 | 3.4364
Separators (heavy crude) | 0.00076377 | 0.00076521 | 0.00074238 | 0.00072664 | 0.00075053 | 0.00077443 | 0.00079833 | 0.00082222 | 0.00084612 | 0.00087002 | 0.00089392 | 0.00091781 | 0.00094171 | 0.00096561 | 0.00098951 | 0.0010134 | 0.0010373 | 0.0010612 | 0.0010851 | 0.001109 | 0.0011329 | 0.0011568 | 0.0012041 | 0.0012456 | 0.0012937 | 0.0012774 | 0.0012344 | 0.0012113
Separators (light crude) | 0.62878 | 0.62996 | 0.61117 | 0.59821 | 0.61788 | 0.63755 | 0.65723 | 0.6769 | 0.69658 | 0.71625 | 0.73592 | 0.7556 | 0.77527 | 0.79494 | 0.81462 | 0.83429 | 0.85397 | 0.87364 | 0.89331 | 0.91299 | 0.93266 | 0.95233 | 0.99132 | 1.0255 | 1.065 | 1.0516 | 1.0162 | 0.99724
Heater/Treaters (light crude) | 0.5429 | 0.54387 | 0.52736 | 0.51539 | 0.522 | 0.52861 | 0.53522 | 0.54182 | 0.54843 | 0.55504 | 0.56164 | 0.56825 | 0.57486 | 0.58146 | 0.58807 | 0.59468 | 0.60128 | 0.60789 | 0.6145 | 0.62111 | 0.62771 | 0.63432 | 0.66028 | 0.68303 | 0.70939 | 0.70045 | 0.67687 | 0.66423
Headers (heavy crude) | 0.0004424 | 0.00044337 | 0.0004309 | 0.00042382 | 0.00045103 | 0.00047824 | 0.00050545 | 0.00053265 | 0.00055986 | 0.00058707 | 0.00061428 | 0.00064149 | 0.0006687 | 0.00069591 | 0.00072311 | 0.00075032 | 0.00077753 | 0.00080474 | 0.00083195 | 0.00085916 | 0.00088636 | 0.00091357 | 0.00095097 | 0.00098373 | 0.0010217 | 0.0010088 | 0.00097486 | 0.00095665
Headers (light crude) | 0.19425 | 0.19467 | 0.1892 | 0.18609 | 0.19804 | 0.20998 | 0.22193 | 0.23388 | 0.24582 | 0.25777 | 0.26972 | 0.28166 | 0.29361 | 0.30556 | 0.3175 | 0.32945 | 0.3414 | 0.35334 | 0.36529 | 0.37724 | 0.38918 | 0.40113 | 0.41755 | 0.43193 | 0.4486 | 0.44295 | 0.42804 | 0.42004
Compressors | 0.11569 | 0.1159 | 0.11237 | 0.1098 | 0.10617 | 0.10361 | 0.10268 | 0.10248 | 0.098868 | 0.094143 | 0.09428 | 0.093927 | 0.092945 | 0.092427 | 0.092903 | 0.093782 | 0.095051 | 0.094925 | 0.099767 | 0.099058 | 0.10149 | 0.10554 | 0.11191 | 0.11791 | 0.12496 | 0.12522 | 0.11995 | 0.11924
Large Compressors | 0 | 0 | 0 | 0 | 0 | 0 | 0 | 0 | 0 | 0 | 0 | 0 | 0 | 0 | 0 | 0 | 0 | 0 | 0 | 0 | 0 | 0 | 0 | 0 | 0 | 0 | 0 | 0
Sales Areas | 0.22064 | 0.22054 | 0.21104 | 0.19866 | 0.1906 | 0.22152 | 0.17837 | 0.17472 | 0.16535 | 0.14922 | 0.14548 | 0.14117 | 0.13851 | 0.13611 | 0.13216 | 0.1294 | 0.12566 | 0.12576 | 0.12791 | 0.1258 | 0.13054 | 0.14463 | 0.17565 | 0.20805 | 0.24688 | 0.26625 | 0.24432 | 0.25857
Pipelines | 0 | 0 | 0 | 0 | 0 | 0 | 0 | 0 | 0 | 0 | 0 | 0 | 0 | 0 | 0 | 0 | 0 | 0 | 0 | 0 | 0 | 0 | 0 | 0 | 0 | 0 | 0 | 0
Battery Pumps | 0.040593 | 0.040681 | 0.039537 | 0.038888 | 0.037651 | 0.036847 | 0.036617 | 0.036656 | 0.035473 | 0.034056 | 0.03424 | 0.034239 | 0.033921 | 0.033787 | 0.034118 | 0.034576 | 0.03523 | 0.035174 | 0.037112 | 0.036889 | 0.03774 | 0.038946 | 0.04054 | 0.041937 | 0.043556 | 0.043007 | 0.041559 | 0.040783
Gas Engines | NE | NE | NE | NE | NE | NE | NE | NE | NE | NE | NE | NE | NE | NE | NE | NE | NE | NE | NE | NE | NE | NE | NE | NE | NE | NE | NE | NE
Heaters | NE | NE | NE | NE | NE | NE | NE | NE | NE | NE | NE | NE | NE | NE | NE | NE | NE | NE | NE | NE | NE | NE | NE | NE | NE | NE | NE | NE
Associated Gas Flaring | 5171.5374 | 5158.0364 | 4884.6768 | 4643.2018 | 4445.7879 | 4400.4804 | 4421.7707 | 4452.7991 | 4286.8712 | 3907.9871 | 3864.7247 | 3786.3172 | 3701.953 | 3676.6729 | 3735.5621 | 3925.2538 | 4013.0387 | 4071.2172 | 4391.5211 | 4608.8386 | 5262.1484 | 6258.1092 | 8489.5464 | 10383.9656 | 12710.8079 | 13954.7717 | 8586.7366 | 10505.8678
220 - Gulf Coast Basin (LA, TX) | 232.6684 | 239.3555 | 229.7416 | 218.8602 | 198.8038 | 183.5473 | 182.1226 | 176.0402 | 167.7614 | 150.5497 | 150.3144 | 145.4254 | 137.1834 | 135.7776 | 130.9195 | 126.4942 | 124.8316 | 122.7935 | 119.8011 | 111.5921 | 123.9126 | 186.6321 | 322.6607 | 478.8281 | 630.7117 | 673.0853 | 349.8825 | 687.6273
360 - Anadarko Basin | 105.5408 | 101.2454 | 96.5655 | 95.8035 | 93.8163 | 92.3736 | 86.6108 | 83.5829 | 81.1002 | 73.219 | 70.8223 | 70.2103 | 66.5517 | 65.0602 | 65.0369 | 65.2764 | 68.4616 | 73.1169 | 83.0697 | 85.3735 | 94.747 | 121.945 | 162.3971 | 195.7039 | 221.9176 | 238.8087 | 1.6692 | 54.5864
395 - Williston Basin | 925.0921 | 907.6928 | 838.9672 | 794.1662 | 731.215 | 760.6683 | 808.3006 | 871.1787 | 876.7182 | 808.9219 | 810.5258 | 810.4432 | 808.751 | 828.5298 | 954.7521 | 1186.344 | 1317.8554 | 1385.0957 | 1634.3503 | 1869.5318 | 2409.9203 | 3093.5954 | 4721.4492 | 6009.351 | 7465.5641 | 8052.0774 | 5662.4844 | 6450.7043
430 - Permian Basin | 2981.5082 | 2985.7154 | 2832.1477 | 2706.3123 | 2623.1904 | 2603.1445 | 2613.1158 | 2610.8418 | 2493.4495 | 2274.9713 | 2253.6249 | 2200.2573 | 2134.2869 | 2103.8884 | 2064.3116 | 2047.9238 | 2029.3118 | 2018.8005 | 2085.5996 | 2091.5206 | 2190.1583 | 2411.9937 | 2826.9968 | 3218.6743 | 3869.1653 | 4447.0684 | 2247.2437 | 2896.5824
"Other" Basins | 926.7278 | 924.0272 | 887.2548 | 828.0596 | 798.7624 | 760.7467 | 731.6209 | 711.1556 | 667.8418 | 600.3252 | 579.4374 | 559.9811 | 555.1801 | 543.4167 | 520.5421 | 499.2155 | 472.5782 | 471.4106 | 468.7003 | 450.8207 | 443.4102 | 443.943 | 456.0426 | 481.4084 | 523.4492 | 543.7319 | 325.4568 | 416.3674
Large Tanks w/Flares | 0 | 297.6236 | 569.6274 | 804.2936 | 1028.8748 | 1234.9588 | 1444.2823 | 1650.5358 | 1785.2157 | 1812.4639 | 1963.3053 | 2095.7111 | 2243.0357 | 2387.8974 | 2497.0122 | 2619.4367 | 2713.3801 | 2885.3096 | 3107.1054 | 3225.7707 | 3523.4313 | 4098.8691 | 4978.0209 | 5896.1924 | 6996.5729 | 7545.5204 | 5842.7867 | 4379.8782
Small Tanks w/Flares | 0 | 0.26262 | 0.50264 | 0.70971 | 0.90788 | 1.0897 | 1.2744 | 1.4564 | 1.5753 | 1.5993 | 1.7324 | 1.8493 | 1.9793 | 2.1071 | 2.2034 | 2.3114 | 2.3943 | 2.546 | 2.7417 | 2.8464 | 3.1091 | 3.6168 | 4.3926 | 5.2028 | 6.1738 | 6.6582 | 16.6592 | 15.0311
Miscellaneous Production Flaring | 0 | 0 | 0 | 91.3079 | 174.4911 | 251.7928 | 329.1151 | 404.3713 | 460.6582 | 485.6202 | 543.1607 | 593.7485 | 645.3052 | 699.0799 | 745.7766 | 800.2037 | 845.5498 | 907.9333 | 993.6897 | 1049.1311 | 1181.2131 | 1431.4383 | 1936.2324 | 2487.1334 | 3157.0249 | 3570.9851 | 2200.5293 | 2630.738
220 - Gulf Coast Basin (LA TX) | 0 | 0 | 0 | 14.2143 | 25.8235 | 35.7626 | 47.3133 | 57.1665 | 65.3737 | 68.4444 | 78.0999 | 85.0046 | 89.0967 | 97.002 | 102.0341 | 106.8007 | 113.5044 | 119.6263 | 124.4918 | 123.2089 | 144.8598 | 230.3032 | 419.1177 | 653.0686 | 901.1841 | 1005.4439 | 495.8415 | 523.2044
395 - Williston Basin | 0 | 0 | 0 | 3.7503 | 6.906 | 10.7763 | 15.2681 | 20.5697 | 24.8406 | 26.7397 | 30.6202 | 34.4443 | 38.1915 | 43.038 | 54.1033 | 72.8292 | 87.1259 | 98.1121 | 123.4857 | 150.0837 | 204.8457 | 277.5676 | 445.9201 | 595.9345 | 775.5986 | 874.5557 | 309.2031 | 321.4348
430 - Permian Basin | 0 | 0 | 0 | 21.8097 | 42.2797 | 62.9349 | 84.2347 | 105.2017 | 120.5657 | 128.3353 | 145.2927 | 159.5835 | 171.9986 | 186.5037 | 199.6313 | 214.5504 | 228.9544 | 244.0376 | 268.92 | 286.5386 | 317.7021 | 369.3192 | 455.6459 | 544.7139 | 685.981 | 824.2781 | 794.2562 | 1184.7071
Other Basins | 0 | 0 | 0 | 51.5336 | 99.4819 | 142.319 | 182.299 | 221.4334 | 249.8781 | 262.1008 | 289.1478 | 314.7161 | 346.0185 | 372.5361 | 390.0079 | 406.0234 | 415.9651 | 446.1572 | 476.7922 | 489.2999 | 513.8055 | 554.2483 | 615.5488 | 693.4163 | 794.2613 | 866.7073 | 601.2285 | 601.3916
HF Workovers: Non-REC with Flaring | 22.1844 | 23.2579 | 22.5142 | 22.899 | 22.6321 | 21.9809 | 22.536 | 22.845 | 22.2665 | 21.6259 | 22.3041 | 22.7318 | 22.7676 | 23.1592 | 24.0846 | 24.9643 | 26.0084 | 25.6623 | 28.3146 | 26.9973 | 27.8259 | 28.795 | 30.2632 | 31.0896 | 32.2662 | 31.0855 | 28.3821 | 26.1759
HF Workovers: REC with Flaring | 0 | 0 | 0 | 0 | 0 | 0 | 0 | 0 | 0 | 0 | 0 | 0 | 0 | 0 | 0 | 0 | 0 | 0 | 11.8938 | 23.8746 | 38.9615 | 56.9202 | 79.4516 | 104.4753 | 135.5363 | 160.7099 | 178.8316 | 231.305
Pressure Relief Valves | 0.018928 | 0.01892 | 0.018105 | 0.017043 | 0.016351 | 0.019004 | 0.015302 | 0.014989 | 0.014186 | 0.012802 | 0.012481 | 0.012111 | 0.011882 | 0.011677 | 0.011338 | 0.011101 | 0.01078 | 0.010789 | 0.010973 | 0.010793 | 0.011199 | 0.012408 | 0.015069 | 0.017848 | 0.021179 | 0.022841 | 0.02096 | 0.022183
Well Blowouts Onshore | 0.1784 | 0.13354 | 0.13566 | 0.12575 | 0.10624 | 0.11528 | 0.16123 | 0.13402 | 0.082747 | 0.082778 | 0.1149 | 0.12165 | 0.10229 | 0.12103 | 0.14312 | 0.16314 | 0.18301 | 0.20236 | 0.20775 | 0.13681 | 0.21856 | 0.27519 | 0.31593 | 0.31947 | 0.33056 | 0.15546 | 0.091727 | 0.091727
Transportation | 0.9313 | 0.92539 | 0.895 | 0.87968 | 0.8636 | 0.84871 | 0.84222 | 0.838 | 0.84533 | 0.78711 | 0.73863 | 0.73348 | 0.73644 | 0.74923 | 0.74106 | 0.72831 | 0.71565 | 0.72669 | 0.71793 | 0.70236 | 0.70957 | 0.74551 | 0.87655 | 1.0196 | 1.1678 | 1.1881 | 1.1436 | 1.0876
Tanks | 0.27608 | 0.27386 | 0.27612 | 0.28028 | 0.28549 | 0.28767 | 0.29226 | 0.30114 | 0.30655 | 0.3048 | 0.31106 | 0.31147 | 0.30776 | 0.31509 | 0.31949 | 0.31337 | 0.31382 | 0.31206 | 0.30242 | 0.29517 | 0.30314 | 0.30485 | 0.30965 | 0.31527 | 0.3263 | 0.33329 | 0.33419 | 0.34157
Truck Loading | 0.092131 | 0.095705 | 0.10244 | 0.10945 | 0.099872 | 0.09941 | 0.098972 | 0.097416 | 0.095696 | 0.082377 | 0.072092 | 0.064517 | 0.072709 | 0.076221 | 0.069517 | 0.077788 | 0.08231 | 0.093669 | 0.098677 | 0.096539 | 0.10289 | 0.13563 | 0.187 | 0.20709 | 0.21712 | 0.25159 | 0.2335 | 0.1579
Marine Loading | 0.35444 | 0.34553 | 0.32626 | 0.29737 | 0.29083 | 0.26933 | 0.26093 | 0.24576 | 0.24598 | 0.21331 | 0.16838 | 0.16938 | 0.1673 | 0.17149 | 0.16714 | 0.15791 | 0.13958 | 0.14263 | 0.13499 | 0.1296 | 0.12171 | 0.12063 | 0.16039 | 0.21333 | 0.25357 | 0.26438 | 0.23724 | 0.29352
Rail Loading | 0.028483 | 0.027127 | 0.010706 | 0.012607 | 0.010249 | 0.0093998 | 0.0086023 | 0.01353 | 0.018542 | 0.011989 | 0.01044 | 0.010592 | 0.010741 | 0.010806 | 0.0087774 | 0.0069488 | 0.0064574 | 0.0056712 | 0.0061697 | 0.0059105 | 0.006164 | 0.0088971 | 0.042869 | 0.10847 | 0.18988 | 0.15779 | 0.15707 | 0.11015
Pump Station Maintenance | 5.5926e-05 | 5.9483e-05 | 5.5091e-05 | 5.569e-05 | 5.235e-05 | 5.9167e-05 | 5.7446e-05 | 5.5908e-05 | 5.4022e-05 | 4.9363e-05 | 5.1764e-05 | 5.2785e-05 | 5.3256e-05 | 5.0531e-05 | 5.1135e-05 | 4.6586e-05 | 4.7979e-05 | 4.7013e-05 | 5.0596e-05 | 4.9962e-05 | 5.058e-05 | 5.0384e-05 | 5.174e-05 | 5.0354e-05 | 5.6804e-05 | 5.6947e-05 | 5.7643e-05 | 6.0977e-05
Pipeline Pigging | 0.04327 | 0.046022 | 0.042624 | 0.043087 | 0.040503 | 0.045777 | 0.044446 | 0.043256 | 0.041797 | 0.038192 | 0.04005 | 0.040839 | 0.041204 | 0.039095 | 0.039563 | 0.036043 | 0.037122 | 0.036374 | 0.039146 | 0.038656 | 0.039134 | 0.038982 | 0.040031 | 0.038959 | 0.043949 | 0.04406 | 0.044599 | 0.047178
Pump Stations | 0.0038001 | 0.0040418 | 0.0037434 | 0.003784 | 0.0035571 | 0.0040203 | 0.0039034 | 0.0037989 | 0.0036707 | 0.0033541 | 0.0035173 | 0.0035866 | 0.0036187 | 0.0034335 | 0.0034746 | 0.0031654 | 0.0032601 | 0.0031945 | 0.0034379 | 0.0033949 | 0.0034368 | 0.0034236 | 0.0035156 | 0.0034215 | 0.0038598 | 0.0038695 | 0.0039168 | 0.0041433
Pipelines | 0 | 0 | 0 | 0 | 0 | 0 | 0 | 0 | 0 | 0 | 0 | 0 | 0 | 0 | 0 | 0 | 0 | 0 | 0 | 0 | 0 | 0 | 0 | 0 | 0 | 0 | 0 | 0
Floating Roof Tanks | 0.13305 | 0.13305 | 0.13305 | 0.13305 | 0.13305 | 0.13305 | 0.13305 | 0.13305 | 0.13305 | 0.13305 | 0.13305 | 0.13305 | 0.13305 | 0.13305 | 0.13305 | 0.13305 | 0.13305 | 0.13305 | 0.13305 | 0.13305 | 0.13305 | 0.13305 | 0.13305 | 0.13305 | 0.13305 | 0.13305 | 0.13305 | 0.13305
Pump Engine Drivers | NE | NE | NE | NE | NE | NE | NE | NE | NE | NE | NE | NE | NE | NE | NE | NE | NE | NE | NE | NE | NE | NE | NE | NE | NE | NE | NE | NE
Heaters | NE | NE | NE | NE | NE | NE | NE | NE | NE | NE | NE | NE | NE | NE | NE | NE | NE | NE | NE | NE | NE | NE | NE | NE | NE | NE | NE | NE
Refining | 3284.4222 | 3258.0072 | 3293.9673 | 3334.2564 | 3396.3094 | 3422.6189 | 3486.3348 | 3591.155 | 3646.7973 | 3626.0394 | 3700.4901 | 3705.35 | 3660.9882 | 3748.4575 | 3800.7908 | 3727.9613 | 3733.3446 | 3712.3692 | 3597.7455 | 3511.4264 | 3804.227 | 3824.4314 | 3429.5502 | 3609.126 | 3418.9104 | 4066.5263 | 3991.1098 | 3727.9542
Uncontrolled Blowdowns | NE | NE | NE | NE | NE | NE | NE | NE | NE | NE | NE | NE | NE | NE | NE | NE | NE | NE | NE | NE | NE | NE | NE | NE | NE | NE | NE | NE
Asphalt Blowing | 94.6108 | 93.8499 | 94.8857 | 96.0463 | 97.8338 | 98.5917 | 100.4271 | 103.4465 | 105.0493 | 104.4514 | 106.596 | 106.736 | 105.4581 | 107.9778 | 109.4853 | 107.3873 | 107.5424 | 106.9382 | 103.6364 | 101.1499 | 96.8574 | 84.2428 | 116.85 | 124.5558 | 115.6448 | 81.9176 | 52.9525 | 39.6933
Process Vents | 56.2293 | 55.7771 | 56.3927 | 57.0824 | 58.1448 | 58.5952 | 59.686 | 61.4805 | 62.4331 | 62.0778 | 63.3524 | 63.4356 | 62.6761 | 64.1736 | 65.0695 | 63.8227 | 63.9148 | 63.5557 | 61.5934 | 60.1156 | 52.0217 | 83.6115 | 59.3963 | 56.0752 | 53.3769 | 72.8502 | 54.0474 | 55.9411
CEMS | NE | NE | NE | NE | NE | NE | NE | NE | NE | NE | NE | NE | NE | NE | NE | NE | NE | NE | NE | NE | NE | NE | NE | NE | NE | NE | NE | NE
Equipment Leaks | NE | NE | NE | NE | NE | NE | NE | NE | NE | NE | NE | NE | NE | NE | NE | NE | NE | NE | NE | NE | NE | NE | NE | NE | NE | NE | NE | NE
Storage Tanks | NE | NE | NE | NE | NE | NE | NE | NE | NE | NE | NE | NE | NE | NE | NE | NE | NE | NE | NE | NE | NE | NE | NE | NE | NE | NE | NE | NE
Wastewater Treating | NE | NE | NE | NE | NE | NE | NE | NE | NE | NE | NE | NE | NE | NE | NE | NE | NE | NE | NE | NE | NE | NE | NE | NE | NE | NE | NE | NE
Cooling Towers | NE | NE | NE | NE | NE | NE | NE | NE | NE | NE | NE | NE | NE | NE | NE | NE | NE | NE | NE | NE | NE | NE | NE | NE | NE | NE | NE | NE
Loading Operations | NE | NE | NE | NE | NE | NE | NE | NE | NE | NE | NE | NE | NE | NE | NE | NE | NE | NE | NE | NE | NE | NE | NE | NE | NE | NE | NE | NE
Catalytic Cracking, Coking, Reforming | NE | NE | NE | NE | NE | NE | NE | NE | NE | NE | NE | NE | NE | NE | NE | NE | NE | NE | NE | NE | NE | NE | NE | NE | NE | NE | NE | NE
Flares | 3133.5821 | 3108.3803 | 3142.6889 | 3181.1277 | 3240.3308 | 3265.4321 | 3326.2217 | 3426.2279 | 3479.3148 | 3459.5102 | 3530.5418 | 3535.1784 | 3492.854 | 3576.3062 | 3626.236 | 3556.7513 | 3561.8873 | 3541.8753 | 3432.5158 | 3350.1609 | 3655.3479 | 3656.5771 | 3253.3039 | 3428.495 | 3249.8887 | 3911.7585 | 3884.1099 | 3632.3198
Delayed Cokers | NE | NE | NE | NE | NE | NE | NE | NE | NE | NE | NE | NE | NE | NE | NE | NE | NE | NE | NE | NE | NE | NE | NE | NE | NE | NE | NE | NE
Coke Calcining | NE | NE | NE | NE | NE | NE | NE | NE | NE | NE | NE | NE | NE | NE | NE | NE | NE | NE | NE | NE | NE | NE | NE | NE | NE | NE | NE | NE

## 3.5-8
Table 3.5-8: Average CO2 Emission Factors (kg/unit activity) for Petroleum Systems Sources, for All Years
Table Footnotes:
"NA" indicates value not applicable
Segment/Source | Emission Factor Units | 1990 | 1991 | 1992 | 1993 | 1994 | 1995 | 1996 | 1997 | 1998 | 1999 | 2000 | 2001 | 2002 | 2003 | 2004 | 2005 | 2006 | 2007 | 2008 | 2009 | 2010 | 2011 | 2012 | 2013 | 2014 | 2015 | 2016 | 2017
Exploration
Non-completion Well Testing - Vented | kg/event | 18.5087 | 18.5087 | 18.5087 | 18.5087 | 18.5087 | 18.5087 | 18.5087 | 18.5087 | 18.5087 | 18.5087 | 18.5087 | 18.5087 | 18.5087 | 18.5087 | 18.5087 | 18.5087 | 18.5087 | 18.5087 | 18.5087 | 18.5087 | 18.5087 | 18.5087 | 18.5087 | 18.5087 | 18.5087 | 18.5087 | 30.5798 | 35.4601
Non-completion Well Testing - Flared | kg/event | 150697.8185 | 150697.8185 | 150697.8185 | 150697.8185 | 150697.8185 | 150697.8185 | 150697.8185 | 150697.8185 | 150697.8185 | 150697.8185 | 150697.8185 | 150697.8185 | 150697.8185 | 150697.8185 | 150697.8185 | 150697.8185 | 150697.8185 | 150697.8185 | 150697.8185 | 150697.8185 | 150697.8185 | 150697.8185 | 150697.8185 | 150697.8185 | 150697.8185 | 150697.8185 | 32028.4292 | 71471.8601
Well Completion Venting (less HF completions) | kg/event | 0.78776 | 0.78776 | 0.78776 | 0.78776 | 0.78776 | 0.78776 | 0.78776 | 0.78776 | 0.78776 | 0.78776 | 0.78776 | 0.78776 | 0.78776 | 0.78776 | 0.78776 | 0.78776 | 0.78776 | 0.78776 | 0.78776 | 0.78776 | 0.78776 | 0.78776 | NA | NA | NA | 0.78776 | 0.78776 | 0.78776
HF Completions: Non-REC with Venting | kg/event | 934.6446 | 934.6446 | 934.6446 | 934.6446 | 934.6446 | 934.6446 | 934.6446 | 934.6446 | 934.6446 | 934.6446 | 934.6446 | 934.6446 | 934.6446 | 934.6446 | 934.6446 | 934.6446 | 934.6446 | 934.6446 | 934.6446 | 934.6446 | 934.6446 | 934.6446 | 934.6446 | 934.6446 | 934.6446 | 934.6446 | 934.6446 | 1300.2252
HF Completions: Non-REC with Flaring | kg/event | 259658.3345 | 259658.3345 | 259658.3345 | 259658.3345 | 259658.3345 | 259658.3345 | 259658.3345 | 259658.3345 | 259658.3345 | 259658.3345 | 259658.3345 | 259658.3345 | 259658.3345 | 259658.3345 | 259658.3345 | 259658.3345 | 259658.3345 | 259658.3345 | 259658.3345 | 259658.3345 | 259658.3345 | 259658.3345 | 259658.3345 | 259658.3345 | 259658.3345 | 259658.3345 | 259658.3345 | 350184.1271
HF Completions: REC with Venting | kg/event | NA | NA | NA | NA | NA | NA | NA | NA | NA | NA | NA | NA | NA | NA | NA | NA | NA | NA | 67.1413 | 67.1413 | 67.1413 | 67.1413 | 67.1413 | 67.1413 | 67.1413 | 67.1413 | 67.1413 | 26.1932
HF Completions: REC with Flaring | kg/event | NA | NA | NA | NA | NA | NA | NA | NA | NA | NA | NA | NA | NA | NA | NA | NA | NA | NA | 281474.1603 | 281474.1603 | 281474.1603 | 281474.1603 | 281474.1603 | 281474.1603 | 281474.1603 | 281474.1603 | 281474.1603 | 307520.0183
Well Drilling - Fugitive | kg/well | 0 | 0 | 0 | 0 | 0 | 0 | 0 | 0 | 0 | 0 | 0 | 0 | 0 | 0 | 0 | 0 | 0 | 0 | 0 | 0 | 0 | 0 | 0 | 0 | 0 | 0 | 0 | 0
Well Drilling - Combustion | kg/well | bar: 1990 to 2017
Production
Large Tanks w/VRU | kg/bbl | NA | 36616.9548 | 36616.9548 | 36616.9548 | 36616.9548 | 36616.9548 | 36616.9548 | 36616.9548 | 36616.9548 | 36616.9548 | 36616.9548 | 36616.9548 | 36616.9548 | 36616.9548 | 36616.9548 | 36616.9548 | 36616.9548 | 36616.9548 | 36616.9548 | 36616.9548 | 36616.9548 | 36616.9548 | 36616.9548 | 36616.9548 | 36616.9548 | 36616.9548 | 13664.9458 | 11232.3394
Large Tanks w/o Control | kg/bbl | 16301.23 | 16301.23 | 16301.23 | 16301.23 | 16301.23 | 16301.23 | 16301.23 | 16301.23 | 16301.23 | 16301.23 | 16301.23 | 16301.23 | 16301.23 | 16301.23 | 16301.23 | 16301.23 | 16301.23 | 16301.23 | 16301.23 | 16301.23 | 16301.23 | 16301.23 | 16301.23 | 16301.23 | 16301.23 | 16301.23 | 19065.5282 | 23238.3649
Small Tanks w/o Flares | kg/bbl | 63985.295 | 63985.295 | 63985.295 | 63985.295 | 63985.295 | 63985.295 | 63985.295 | 63985.295 | 63985.295 | 63985.295 | 63985.295 | 63985.295 | 63985.295 | 63985.295 | 63985.295 | 63985.295 | 63985.295 | 63985.295 | 63985.295 | 63985.295 | 63985.295 | 63985.295 | 63985.295 | 63985.295 | 63985.295 | 63985.295 | 60594.9674 | 27623.4434
Malfunctioning Separator Dump Valves | kg/bbl | 12016.287 | 12016.287 | 12016.287 | 12016.287 | 12016.287 | 12016.287 | 12016.287 | 12016.287 | 12016.287 | 12016.287 | 12016.287 | 12016.287 | 12016.287 | 12016.287 | 12016.287 | 12016.287 | 12016.287 | 12016.287 | 12016.287 | 12016.287 | 12016.287 | 12016.287 | 12016.287 | 12016.287 | 12016.287 | 12016.287 | 11656.1033 | 9431.2743
Pneumatic Devices, High Bleed | kg/device | 359.8236 | 359.8236 | 359.8236 | 359.8236 | 359.8236 | 359.8236 | 359.8236 | 359.8236 | 359.8236 | 359.8236 | 359.8236 | 359.8236 | 359.8236 | 359.8236 | 359.8236 | 359.8236 | 359.8236 | 359.8236 | 359.8236 | 359.8236 | 359.8236 | 359.8236 | 359.8236 | 359.8236 | 359.8236 | 359.8236 | 359.8236 | 359.8236
Pneumatic Devices, Low Bleed | kg/device | 11.9722 | 11.9722 | 11.9722 | 11.9722 | 11.9722 | 11.9722 | 11.9722 | 11.9722 | 11.9722 | 11.9722 | 11.9722 | 11.9722 | 11.9722 | 11.9722 | 11.9722 | 11.9722 | 11.9722 | 11.9722 | 11.9722 | 11.9722 | 11.9722 | 11.9722 | 11.9722 | 11.9722 | 11.9722 | 11.9722 | 11.9722 | 11.9722
Pneumatic Devices, Int Bleed | kg/device | NA | NA | NA | NA | 175.0798 | 175.0798 | 175.0798 | 175.0798 | 175.0798 | 175.0798 | 175.0798 | 175.0798 | 175.0798 | 175.0798 | 175.0798 | 175.0798 | 175.0798 | 175.0798 | 175.0798 | 175.0798 | 175.0798 | 175.0798 | 175.0798 | 175.0798 | 175.0798 | 175.0798 | 175.0798 | 175.0798
Chemical Injection Pumps | kg/pump | 146.0206 | 146.0206 | 146.0206 | 146.0206 | 146.0206 | 146.0206 | 146.0206 | 146.0206 | 146.0206 | 146.0206 | 146.0206 | 146.0206 | 146.0206 | 146.0206 | 146.0206 | 146.0206 | 146.0206 | 146.0206 | 146.0206 | 146.0206 | 146.0206 | 146.0206 | 146.0206 | 146.0206 | 146.0206 | 146.0206 | 146.0206 | 146.0206
Vessel Blowdowns | kg/vessel | 0.08384 | 0.08384 | 0.08384 | 0.08384 | 0.08384 | 0.08384 | 0.08384 | 0.08384 | 0.08384 | 0.08384 | 0.08384 | 0.08384 | 0.08384 | 0.08384 | 0.08384 | 0.08384 | 0.08384 | 0.08384 | 0.08384 | 0.08384 | 0.08384 | 0.08384 | 0.08384 | 0.08384 | 0.08384 | 0.08384 | 0.08384 | 0.08384
Compressor Blowdowns | kg/compressor | 4.057 | 4.057 | 4.057 | 4.057 | 4.057 | 4.057 | 4.057 | 4.057 | 4.057 | 4.057 | 4.057 | 4.057 | 4.057 | 4.057 | 4.057 | 4.057 | 4.057 | 4.057 | 4.057 | 4.057 | 4.057 | 4.057 | 4.057 | 4.057 | 4.057 | 4.057 | 4.057 | 4.057
Compressor Starts | kg/compressor | 9.0734 | 9.0734 | 9.0734 | 9.0734 | 9.0734 | 9.0734 | 9.0734 | 9.0734 | 9.0734 | 9.0734 | 9.0734 | 9.0734 | 9.0734 | 9.0734 | 9.0734 | 9.0734 | 9.0734 | 9.0734 | 9.0734 | 9.0734 | 9.0734 | 9.0734 | 9.0734 | 9.0734 | 9.0734 | 9.0734 | 9.0734 | 9.0734
Associated Gas Venting | kg/bbl | 1.6284 | 1.6291 | 1.6372 | 1.6118 | 1.6127 | 1.5867 | 1.5632 | 1.5487 | 1.5324 | 1.5232 | 1.5048 | 1.4948 | 1.5186 | 1.5136 | 1.4922 | 1.4642 | 1.4181 | 1.4095 | 1.3659 | 1.3328 | 1.2681 | 1.1426 | 0.98849 | 0.89951 | 0.83618 | 0.79508 | 0.39525 | 1.8464
220 - Gulf Coast Basin (LA, TX) | kg/bbl | 0.044196 | 0.044196 | 0.044196 | 0.044196 | 0.044196 | 0.044196 | 0.044196 | 0.044196 | 0.044196 | 0.044196 | 0.044196 | 0.044196 | 0.044196 | 0.044196 | 0.044196 | 0.044196 | 0.044196 | 0.044196 | 0.044196 | 0.044196 | 0.044196 | 0.044196 | 0.044196 | 0.044196 | 0.044196 | 0.044196 | 0.21326 | 0.080894
360 - Anadarko Basin | kg/bbl | 0.010801 | 0.010801 | 0.010801 | 0.010801 | 0.010801 | 0.010801 | 0.010801 | 0.010801 | 0.010801 | 0.010801 | 0.010801 | 0.010801 | 0.010801 | 0.010801 | 0.010801 | 0.010801 | 0.010801 | 0.010801 | 0.010801 | 0.010801 | 0.010801 | 0.010801 | 0.010801 | 0.010801 | 0.010801 | 0.010801 | 0.033954 | 1.1937
395 - Williston Basin | kg/bbl | 0.65823 | 0.65823 | 0.65823 | 0.65823 | 0.65823 | 0.65823 | 0.65823 | 0.65823 | 0.65823 | 0.65823 | 0.65823 | 0.65823 | 0.65823 | 0.65823 | 0.65823 | 0.65823 | 0.65823 | 0.65823 | 0.65823 | 0.65823 | 0.65823 | 0.65823 | 0.65823 | 0.65823 | 0.65823 | 0.65823 | 0.59855 | 0.89636
430 - Permian Basin | kg/bbl | 0.044046 | 0.044046 | 0.044046 | 0.044046 | 0.044046 | 0.044046 | 0.044046 | 0.044046 | 0.044046 | 0.044046 | 0.044046 | 0.044046 | 0.044046 | 0.044046 | 0.044046 | 0.044046 | 0.044046 | 0.044046 | 0.044046 | 0.044046 | 0.044046 | 0.044046 | 0.044046 | 0.044046 | 0.044046 | 0.044046 | 0.052246 | 0.26454
"Other" Basins | kg/bbl | 3.3776 | 3.3776 | 3.3776 | 3.3776 | 3.3776 | 3.3776 | 3.3776 | 3.3776 | 3.3776 | 3.3776 | 3.3776 | 3.3776 | 3.3776 | 3.3776 | 3.3776 | 3.3776 | 3.3776 | 3.3776 | 3.3776 | 3.3776 | 3.3776 | 3.3776 | 3.3776 | 3.3776 | 3.3776 | 3.3776 | 0.67565 | 2.2891
HF Workovers: Non-REC with Venting | kg/event | 934.6446 | 934.6446 | 934.6446 | 934.6446 | 934.6446 | 934.6446 | 934.6446 | 934.6446 | 934.6446 | 934.6446 | 934.6446 | 934.6446 | 934.6446 | 934.6446 | 934.6446 | 934.6446 | 934.6446 | 934.6446 | 934.6446 | 934.6446 | 934.6446 | 934.6446 | 934.6446 | 934.6446 | 934.6446 | 934.6446 | 934.6446 | NA
HF Workovers: REC with Venting | kg/event | NA | NA | NA | NA | NA | NA | NA | NA | NA | NA | NA | NA | NA | NA | NA | NA | NA | NA | 67.1413 | 67.1413 | 67.1413 | 67.1413 | 67.1413 | 67.1413 | 67.1413 | 67.1413 | 67.1413 | 26.1932
Non-HF Well Workovers | kg/event | 0.10317 | 0.10317 | 0.10317 | 0.10317 | 0.10317 | 0.10317 | 0.10317 | 0.10317 | 0.10317 | 0.10317 | 0.10317 | 0.10317 | 0.10317 | 0.10317 | 0.10317 | 0.10317 | 0.10317 | 0.10317 | 0.10317 | 0.10317 | 0.10317 | 0.10317 | 0.10317 | 0.10317 | 0.10317 | 0.10317 | 0.10317 | 0.10317
Pipeline Pigging | kg/station | bar: 1990 to 2017
OCS Offshore Platforms, Shallow water oil, fugitive vented, and combusted | kg/platform | 5335.6941 | 5335.6941 | 5335.6941 | 5335.6941 | 5335.6941 | 5335.6941 | 5335.6941 | 5335.6941 | 5335.6941 | 5335.6941 | 5335.6941 | 5335.6941 | 5335.6941 | 5335.6941 | 5335.6941 | 5335.6941 | 5335.6941 | 5335.6941 | 5335.6941 | 5335.6941 | 5335.6941 | 5335.6941 | 5335.6941 | 5335.6941 | 5335.6941 | 5335.6941 | 5335.6941 | 5335.6941
OCS Offshore Platforms, Deep water oil, fugitive, vented, and combusted | kg/platform | 21265.4475 | 21265.4475 | 21265.4475 | 21265.4475 | 21265.4475 | 21265.4475 | 21265.4475 | 21265.4475 | 21265.4475 | 21265.4475 | 21265.4475 | 21265.4475 | 21265.4475 | 21265.4475 | 21265.4475 | 21265.4475 | 21265.4475 | 21265.4475 | 21265.4475 | 21265.4475 | 21265.4475 | 21265.4475 | 21265.4475 | 21265.4475 | 21265.4475 | 21265.4475 | 21265.4475 | 21265.4475
Oil Wellheads (heavy crude) | kg/well | 0.049769 | 0.049769 | 0.049769 | 0.049769 | 0.049769 | 0.049769 | 0.049769 | 0.049769 | 0.049769 | 0.049769 | 0.049769 | 0.049769 | 0.049769 | 0.049769 | 0.049769 | 0.049769 | 0.049769 | 0.049769 | 0.049769 | 0.049769 | 0.049769 | 0.049769 | 0.049769 | 0.049769 | 0.049769 | 0.049769 | 0.049769 | 0.049769
Oil Wellheads (light crude) | kg/well | 6.5235 | 6.5235 | 6.5235 | 6.5235 | 6.5235 | 6.5235 | 6.5235 | 6.5235 | 6.5235 | 6.5235 | 6.5235 | 6.5235 | 6.5235 | 6.5235 | 6.5235 | 6.5235 | 6.5235 | 6.5235 | 6.5235 | 6.5235 | 6.5235 | 6.5235 | 6.5235 | 6.5235 | 6.5235 | 6.5235 | 6.5235 | 6.5235
Separators (heavy crude) | kg/sep | 0.060072 | 0.060072 | 0.060072 | 0.060072 | 0.060072 | 0.060072 | 0.060072 | 0.060072 | 0.060072 | 0.060072 | 0.060072 | 0.060072 | 0.060072 | 0.060072 | 0.060072 | 0.060072 | 0.060072 | 0.060072 | 0.060072 | 0.060072 | 0.060072 | 0.060072 | 0.060072 | 0.060072 | 0.060072 | 0.060072 | 0.060072 | 0.060072
Separators (light crude) | kg/sep | 5.434 | 5.434 | 5.434 | 5.434 | 5.434 | 5.434 | 5.434 | 5.434 | 5.434 | 5.434 | 5.434 | 5.434 | 5.434 | 5.434 | 5.434 | 5.434 | 5.434 | 5.434 | 5.434 | 5.434 | 5.434 | 5.434 | 5.434 | 5.434 | 5.434 | 5.434 | 5.434 | 5.434
Heater/Treaters (light crude) | kg/HT | 6.159 | 6.159 | 6.159 | 6.159 | 6.159 | 6.159 | 6.159 | 6.159 | 6.159 | 6.159 | 6.159 | 6.159 | 6.159 | 6.159 | 6.159 | 6.159 | 6.159 | 6.159 | 6.159 | 6.159 | 6.159 | 6.159 | 6.159 | 6.159 | 6.159 | 6.159 | 6.159 | 6.159
Headers (heavy crude) | kg/hdr | 0.030066 | 0.030066 | 0.030066 | 0.030066 | 0.030066 | 0.030066 | 0.030066 | 0.030066 | 0.030066 | 0.030066 | 0.030066 | 0.030066 | 0.030066 | 0.030066 | 0.030066 | 0.030066 | 0.030066 | 0.030066 | 0.030066 | 0.030066 | 0.030066 | 0.030066 | 0.030066 | 0.030066 | 0.030066 | 0.030066 | 0.030066 | 0.030066
Headers (light crude) | kg/hdr | 4.2584 | 4.2584 | 4.2584 | 4.2584 | 4.2584 | 4.2584 | 4.2584 | 4.2584 | 4.2584 | 4.2584 | 4.2584 | 4.2584 | 4.2584 | 4.2584 | 4.2584 | 4.2584 | 4.2584 | 4.2584 | 4.2584 | 4.2584 | 4.2584 | 4.2584 | 4.2584 | 4.2584 | 4.2584 | 4.2584 | 4.2584 | 4.2584
Compressors | kg/compressor | 39.2268 | 39.2268 | 39.2268 | 39.2268 | 39.2268 | 39.2268 | 39.2268 | 39.2268 | 39.2268 | 39.2268 | 39.2268 | 39.2268 | 39.2268 | 39.2268 | 39.2268 | 39.2268 | 39.2268 | 39.2268 | 39.2268 | 39.2268 | 39.2268 | 39.2268 | 39.2268 | 39.2268 | 39.2268 | 39.2268 | 39.2268 | 39.2268
Large Compressors | kg/compressor | bar: 1990 to 2017
Sales Areas | kg/loading | 0.11104 | 0.11104 | 0.11104 | 0.11104 | 0.11104 | 0.11104 | 0.11104 | 0.11104 | 0.11104 | 0.11104 | 0.11104 | 0.11104 | 0.11104 | 0.11104 | 0.11104 | 0.11104 | 0.11104 | 0.11104 | 0.11104 | 0.11104 | 0.11104 | 0.11104 | 0.11104 | 0.11104 | 0.11104 | 0.11104 | 0.11104 | 0.11104
Pipelines | kg/mile | 0 | 0 | 0 | 0 | 0 | 0 | 0 | 0 | 0 | 0 | 0 | 0 | 0 | 0 | 0 | 0 | 0 | 0 | 0 | 0 | 0 | 0 | 0 | 0 | 0 | 0 | 0 | 0
Battery Pumps | kg/pump | 0.23987 | 0.23987 | 0.23987 | 0.23987 | 0.23987 | 0.23987 | 0.23987 | 0.23987 | 0.23987 | 0.23987 | 0.23987 | 0.23987 | 0.23987 | 0.23987 | 0.23987 | 0.23987 | 0.23987 | 0.23987 | 0.23987 | 0.23987 | 0.23987 | 0.23987 | 0.23987 | 0.23987 | 0.23987 | 0.23987 | 0.23987 | 0.23987
Gas Engines | kg/MMHP-hr | bar: 1990 to 2017
Heaters | kg/MMbbl | bar: 1990 to 2017
Associated Gas Flaring | kg/bbl | 37.159 | 37.2016 | 37.1079 | 37.4143 | 37.5786 | 37.9792 | 38.3018 | 38.429 | 38.503 | 38.6307 | 38.8545 | 38.9134 | 38.6121 | 38.58 | 38.3984 | 38.0379 | 38.0628 | 37.8997 | 37.7699 | 37.5654 | 37.1081 | 36.9617 | 36.3061 | 36.023 | 36.0714 | 36.5765 | 26.5598 | 27.3802
220 - Gulf Coast Basin (LA, TX) | kg/bbl | 31.9929 | 31.9929 | 31.9929 | 31.9929 | 31.9929 | 31.9929 | 31.9929 | 31.9929 | 31.9929 | 31.9929 | 31.9929 | 31.9929 | 31.9929 | 31.9929 | 31.9929 | 31.9929 | 31.9929 | 31.9929 | 31.9929 | 31.9929 | 31.9929 | 31.9929 | 31.9929 | 31.9929 | 31.9929 | 31.9929 | 22.0651 | 42.867
360 - Anadarko Basin | kg/bbl | 1070.7556 | 1070.7556 | 1070.7556 | 1070.7556 | 1070.7556 | 1070.7556 | 1070.7556 | 1070.7556 | 1070.7556 | 1070.7556 | 1070.7556 | 1070.7556 | 1070.7556 | 1070.7556 | 1070.7556 | 1070.7556 | 1070.7556 | 1070.7556 | 1070.7556 | 1070.7556 | 1070.7556 | 1070.7556 | 1070.7556 | 1070.7556 | 1070.7556 | 1070.7556 | 46.0398 | 135.8475
395 - Williston Basin | kg/bbl | 29.8389 | 29.8389 | 29.8389 | 29.8389 | 29.8389 | 29.8389 | 29.8389 | 29.8389 | 29.8389 | 29.8389 | 29.8389 | 29.8389 | 29.8389 | 29.8389 | 29.8389 | 29.8389 | 29.8389 | 29.8389 | 29.8389 | 29.8389 | 29.8389 | 29.8389 | 29.8389 | 29.8389 | 29.8389 | 29.8389 | 24.0716 | 27.8824
430 - Permian Basin | kg/bbl | 86.2766 | 86.2766 | 86.2766 | 86.2766 | 86.2766 | 86.2766 | 86.2766 | 86.2766 | 86.2766 | 86.2766 | 86.2766 | 86.2766 | 86.2766 | 86.2766 | 86.2766 | 86.2766 | 86.2766 | 86.2766 | 86.2766 | 86.2766 | 86.2766 | 86.2766 | 86.2766 | 86.2766 | 86.2766 | 86.2766 | 44.3976 | 26.4176
"Other" Basins | kg/bbl | 13.9901 | 13.9901 | 13.9901 | 13.9901 | 13.9901 | 13.9901 | 13.9901 | 13.9901 | 13.9901 | 13.9901 | 13.9901 | 13.9901 | 13.9901 | 13.9901 | 13.9901 | 13.9901 | 13.9901 | 13.9901 | 13.9901 | 13.9901 | 13.9901 | 13.9901 | 13.9901 | 13.9901 | 13.9901 | 13.9901 | 15.1 | 15.8554
Large Tanks w/Flares | kg/MMbbl | NA | 7753596.3631 | 7753596.3631 | 7753596.3631 | 7753596.3631 | 7753596.3631 | 7753596.3631 | 7753596.3631 | 7753596.3631 | 7753596.3631 | 7753596.3631 | 7753596.3631 | 7753596.3631 | 7753596.3631 | 7753596.3631 | 7753596.3631 | 7753596.3631 | 7753596.3631 | 7753596.3631 | 7753596.3631 | 7753596.3631 | 7753596.3631 | 7753596.3631 | 7753596.3631 | 7753596.3631 | 7753596.3631 | 6865593.5056 | 4039925.4575
Small Tanks w/Flares | kg/MMbbl | NA | 230423.9966 | 230423.9966 | 230423.9966 | 230423.9966 | 230423.9966 | 230423.9966 | 230423.9966 | 230423.9966 | 230423.9966 | 230423.9966 | 230423.9966 | 230423.9966 | 230423.9966 | 230423.9966 | 230423.9966 | 230423.9966 | 230423.9966 | 230423.9966 | 230423.9966 | 230423.9966 | 230423.9966 | 230423.9966 | 230423.9966 | 230423.9966 | 230423.9966 | 1570866.1915 | 705128.388
Miscellaneous Production Flaring | kg/bbl | 0 | 0 | 0 | 0.042522 | 0.084698 | 0.12728 | 0.17071 | 0.21412 | 0.25774 | 0.30107 | 0.34542 | 0.38911 | 0.43104 | 0.47518 | 0.52206 | 0.57212 | 0.62252 | 0.6679 | 0.71874 | 0.77153 | 0.83714 | 0.91565 | 1.0198 | 1.106 | 1.1831 | 1.2409 | 0.83328 | 0.94127
220 - Gulf Coast Basin (LA TX) | kg/bbl | 0 | 0 | 0 | 0.066529 | 0.13306 | 0.19959 | 0.26612 | 0.33264 | 0.39917 | 0.4657 | 0.53223 | 0.59876 | 0.66529 | 0.73182 | 0.79835 | 0.86487 | 0.9314 | 0.99793 | 1.0645 | 1.131 | 1.1975 | 1.264 | 1.3306 | 1.3971 | 1.4636 | 1.5302 | 0.94701 | 1.0602
395 - Williston Basin | kg/bbl | 0 | 0 | 0 | 0.083278 | 0.16656 | 0.24983 | 0.33311 | 0.41639 | 0.49967 | 0.58294 | 0.66622 | 0.7495 | 0.83278 | 0.91606 | 0.99933 | 1.0826 | 1.1659 | 1.2492 | 1.3324 | 1.4157 | 1.499 | 1.5823 | 1.6656 | 1.7488 | 1.8321 | 1.9154 | 0.77467 | 0.78485
430 - Permian Basin | kg/bbl | 0 | 0 | 0 | 0.051911 | 0.10382 | 0.15573 | 0.20764 | 0.25955 | 0.31146 | 0.36337 | 0.41529 | 0.4672 | 0.51911 | 0.57102 | 0.62293 | 0.67484 | 0.72675 | 0.77866 | 0.83057 | 0.88248 | 0.93439 | 0.9863 | 1.0382 | 1.0901 | 1.142 | 1.1939 | 1.0658 | 1.3156
Other Basins | kg/bbl | 0 | 0 | 0 | 0.035094 | 0.070187 | 0.10528 | 0.14037 | 0.17547 | 0.21056 | 0.24566 | 0.28075 | 0.31584 | 0.35094 | 0.38603 | 0.42112 | 0.45622 | 0.49131 | 0.52641 | 0.5615 | 0.59659 | 0.63169 | 0.66678 | 0.70187 | 0.73697 | 0.77206 | 0.80715 | 0.61799 | 0.60663
HF Workovers: Non-REC with Flaring | kg/event | 259658.3345 | 259658.3345 | 259658.3345 | 259658.3345 | 259658.3345 | 259658.3345 | 259658.3345 | 259658.3345 | 259658.3345 | 259658.3345 | 259658.3345 | 259658.3345 | 259658.3345 | 259658.3345 | 259658.3345 | 259658.3345 | 259658.3345 | 259658.3345 | 259658.3345 | 259658.3345 | 259658.3345 | 259658.3345 | 259658.3345 | 259658.3345 | 259658.3345 | 259658.3345 | 259658.3345 | 350184.1271
HF Workovers: REC with Flaring | kg/event | NA | NA | NA | NA | NA | NA | NA | NA | NA | NA | NA | NA | NA | NA | NA | NA | NA | NA | 281474.1603 | 281474.1603 | 281474.1603 | 281474.1603 | 281474.1603 | 281474.1603 | 281474.1603 | 281474.1603 | 281474.1603 | 307520.0183
Pressure Relief Valves | kg/valve | 0.095018 | 0.095018 | 0.095018 | 0.095018 | 0.095018 | 0.095018 | 0.095018 | 0.095018 | 0.095018 | 0.095018 | 0.095018 | 0.095018 | 0.095018 | 0.095018 | 0.095018 | 0.095018 | 0.095018 | 0.095018 | 0.095018 | 0.095018 | 0.095018 | 0.095018 | 0.095018 | 0.095018 | 0.095018 | 0.095018 | 0.095018 | 0.095018
Well Blowouts Onshore | kg/event | 2686.7691 | 2686.7691 | 2686.7691 | 2686.7691 | 2686.7691 | 2686.7691 | 2686.7691 | 2686.7691 | 2686.7691 | 2686.7691 | 2686.7691 | 2686.7691 | 2686.7691 | 2686.7691 | 2686.7691 | 2686.7691 | 2686.7691 | 2686.7691 | 2686.7691 | 2686.7691 | 2686.7691 | 2686.7691 | 2686.7691 | 2686.7691 | 2686.7691 | 2686.7691 | 2686.7691 | 2686.7691
Transportation
Tanks | kg/MMbbl | 56.4084 | 56.4084 | 56.4084 | 56.4084 | 56.4084 | 56.4084 | 56.4084 | 56.4084 | 56.4084 | 56.4084 | 56.4084 | 56.4084 | 56.4084 | 56.4084 | 56.4084 | 56.4084 | 56.4084 | 56.4084 | 56.4084 | 56.4084 | 56.4084 | 56.4084 | 56.4084 | 56.4084 | 56.4084 | 56.4084 | 56.4084 | 56.4084
Truck Loading | kg/MMbbl | 1424.2169 | 1424.2169 | 1424.2169 | 1424.2169 | 1424.2169 | 1424.2169 | 1424.2169 | 1424.2169 | 1424.2169 | 1424.2169 | 1424.2169 | 1424.2169 | 1424.2169 | 1424.2169 | 1424.2169 | 1424.2169 | 1424.2169 | 1424.2169 | 1424.2169 | 1424.2169 | 1424.2169 | 1424.2169 | 1424.2169 | 1424.2169 | 1424.2169 | 1424.2169 | 1424.2169 | 1424.2169
Marine Loading | kg/1000 gal | 0.0069653 | 0.0069653 | 0.0069653 | 0.0069653 | 0.0069653 | 0.0069653 | 0.0069653 | 0.0069653 | 0.0069653 | 0.0069653 | 0.0069653 | 0.0069653 | 0.0069653 | 0.0069653 | 0.0069653 | 0.0069653 | 0.0069653 | 0.0069653 | 0.0069653 | 0.0069653 | 0.0069653 | 0.0069653 | 0.0069653 | 0.0069653 | 0.0069653 | 0.0069653 | 0.0069653 | 0.0069653
Rail Loading | kg/MMbbl | 1424.2169 | 1424.2169 | 1424.2169 | 1424.2169 | 1424.2169 | 1424.2169 | 1424.2169 | 1424.2169 | 1424.2169 | 1424.2169 | 1424.2169 | 1424.2169 | 1424.2169 | 1424.2169 | 1424.2169 | 1424.2169 | 1424.2169 | 1424.2169 | 1424.2169 | 1424.2169 | 1424.2169 | 1424.2169 | 1424.2169 | 1424.2169 | 1424.2169 | 1424.2169 | 1424.2169 | 1424.2169
Pump Station Maintenance | kg/station | 0.10076 | 0.10076 | 0.10076 | 0.10076 | 0.10076 | 0.10076 | 0.10076 | 0.10076 | 0.10076 | 0.10076 | 0.10076 | 0.10076 | 0.10076 | 0.10076 | 0.10076 | 0.10076 | 0.10076 | 0.10076 | 0.10076 | 0.10076 | 0.10076 | 0.10076 | 0.10076 | 0.10076 | 0.10076 | 0.10076 | 0.10076 | 0.10076
Pipeling Pigging | kg/station | 38.9793 | 38.9793 | 38.9793 | 38.9793 | 38.9793 | 38.9793 | 38.9793 | 38.9793 | 38.9793 | 38.9793 | 38.9793 | 38.9793 | 38.9793 | 38.9793 | 38.9793 | 38.9793 | 38.9793 | 38.9793 | 38.9793 | 38.9793 | 38.9793 | 38.9793 | 38.9793 | 38.9793 | 38.9793 | 38.9793 | 38.9793 | 38.9793
Pump Stations | kg/mile | 0.068466 | 0.068466 | 0.068466 | 0.068466 | 0.068466 | 0.068466 | 0.068466 | 0.068466 | 0.068466 | 0.068466 | 0.068466 | 0.068466 | 0.068466 | 0.068466 | 0.068466 | 0.068466 | 0.068466 | 0.068466 | 0.068466 | 0.068466 | 0.068466 | 0.068466 | 0.068466 | 0.068466 | 0.068466 | 0.068466 | 0.068466 | 0.068466
Pipelines | kg/MMbbl | 0 | 0 | 0 | 0 | 0 | 0 | 0 | 0 | 0 | 0 | 0 | 0 | 0 | 0 | 0 | 0 | 0 | 0 | 0 | 0 | 0 | 0 | 0 | 0 | 0 | 0 | 0 | 0
Floating Roof Tanks | kg/tank | 161.4632 | 161.4632 | 161.4632 | 161.4632 | 161.4632 | 161.4632 | 161.4632 | 161.4632 | 161.4632 | 161.4632 | 161.4632 | 161.4632 | 161.4632 | 161.4632 | 161.4632 | 161.4632 | 161.4632 | 161.4632 | 161.4632 | 161.4632 | 161.4632 | 161.4632 | 161.4632 | 161.4632 | 161.4632 | 161.4632 | 161.4632 | 161.4632
Pump Engine Drivers | kg/hp-hr | bar: 1990 to 2017
Heaters | kg/bbl | bar: 1990 to 2017
Refining
Uncontrolled Blowdowns | kg/Mbbl | bar: 1990 to 2017
Asphalt Blowing | kg/Mbbl | 19.3305 | 19.3305 | 19.3305 | 19.3305 | 19.3305 | 19.3305 | 19.3305 | 19.3305 | 19.3305 | 19.3305 | 19.3305 | 19.3305 | 19.3305 | 19.3305 | 19.3305 | 19.3305 | 19.3305 | 19.3305 | 19.3305 | 19.3305 | 18.023 | 15.588 | 21.286 | 22.2859 | 19.9917 | 13.8642 | 8.938 | 6.5552
Process Vents | kg/Mbbl | 11.4885 | 11.4885 | 11.4885 | 11.4885 | 11.4885 | 11.4885 | 11.4885 | 11.4885 | 11.4885 | 11.4885 | 11.4885 | 11.4885 | 11.4885 | 11.4885 | 11.4885 | 11.4885 | 11.4885 | 11.4885 | 11.4885 | 11.4885 | 9.6801 | 15.4712 | 10.82 | 10.0331 | 9.2274 | 12.3296 | 9.1229 | 9.2385
CEMS | kg/Mbbl | bar: 1990 to 2017
Equipment Leaks | kg/Mbbl | bar: 1990 to 2017
Storage Tanks | kg/Mbbl | bar: 1990 to 2017
Wastewater Treating | kg/Mbbl | bar: 1990 to 2017
Cooling Towers | kg/Mbbl | bar: 1990 to 2017
Loading Operations | kg/Mbbl | bar: 1990 to 2017
Catalytic Cracking, Coking, Reforming | kg/Mbbl | bar: 1990 to 2017
Flares | kg/Mbbl | 640.241 | 640.241 | 640.241 | 640.241 | 640.241 | 640.241 | 640.241 | 640.241 | 640.241 | 640.241 | 640.241 | 640.241 | 640.241 | 640.241 | 640.241 | 640.241 | 640.241 | 640.241 | 640.241 | 640.241 | 680.1794 | 676.5992 | 592.6395 | 613.4356 | 561.8138 | 662.0505 | 655.6129 | 599.8638
Delayed Cokers | kg/Mbbl | bar: 1990 to 2017
Coke Calcining | kg/Mbbl | bar: 1990 to 2017

## 3.5-9
Table 3.5-9: CO2 Emission Factors for Petroleum Systems, Data Sources/Methodology
Segment/Source | Units | Data Source/Method
Exploration
Non-completion Well Testing - Vented | kg/event | 2015-2017: Calculated using year-specific GHGRP subpart W data for each control category (EPA 2018d). 1990-2014: Year 2015 emission factors. Refer to EPA 2018b for additional detail.
Non-completion Well Testing - Flared | kg/event
Well Completion Venting (less HF completions) | kg/event | [CH4 EF] * [average ratio of CO2 to CH4 in associated gas (API 2000)].
HF Completions: Non-REC with Venting | kg/event | 2016-2017: Calculated using year-specific GHGRP subpart W data for each control category (EPA 2018d). 1990-2015: Year 2016 emission factors applied. Refer to EPA 2019 for additional detail.
HF Completions: Non-REC with Flaring | kg/event
HF Completions: REC with Venting | kg/event
HF Completions: REC with Flaring | kg/event
Well Drilling - Fugitive | kg/well | Assumed to be zero due to lack of data
Well Drilling - Combustion | kg/well | n/a - Not estimated to avoid double counting with fossil fuel combustion Inventory estimates.
Production
Large Tanks w/VRU | kg/tank | 2015-2017: Calculated using year-specific GHGRP subpart W data for each tank category (EPA 2018d). 1990-2014: Year 2015 emission factors. Refer to EPA 2017a for additional detail.
Large Tanks w/o Control | kg/tank
Small Tanks w/o Flares | kg/tank
Malfunctioning Separator Dump Valves | kg/large tank
Pneumatic Devices, High Bleed | kg/device | Calculated using RY2014 GHGRP subpart W data for each bleed type category (EPA 2018d). Refer to EPA 2018c for additional detail.
Pneumatic Devices, Low Bleed | kg/device
Pneumatic Devices, Int Bleed | kg/device
Chemical Injection Pumps | kg/pump | Calculated using RY2014 GHGRP subpart W data (EPA 2018d). Refer to EPA 2018c for additional detail.
Vessel Blowdowns | kg/vessel | [CH4 EF] * [average ratio of CO2 to CH4 in associated gas (API 2000)].
Compressor Blowdowns | kg/compressor
Compressor Starts | kg/compressor
Associated Gas Venting | kg/bbl | 2015-2017: Developed from year-specific GHGRP subpart W data for each basin or basin group (EPA 2018d). 1990-2014: Use year 2015 EFs. Refer to EPA 2018b for additional detail.
220 - Gulf Coast Basin (LA, TX) | kg/bbl
360 - Anadarko Basin | kg/bbl
395 - Williston Basin | kg/bbl
430 - Permian Basin | kg/bbl
"Other" Basins | kg/bbl
HF Workovers: Non-REC with Venting | kg/event | 2016-2017: Calculated using year-specific GHGRP subpart W data for each control category (EPA 2018d). 1990-2015: Year 2016 emission factors applied. Refer to EPA 2019 for additional detail.
HF Workovers: REC with Venting | kg/event
Non-HF Well Workovers | kg/event | [CH4 EF] * [average ratio of CO2 to CH4 in associated gas (API 2000)].
Pipeline Pigging | kg/station | n/a - Not estimated as expected to be insignificant.
OCS Offshore Platforms, Shallow water oil, fugitive vented, and combusted | kg/platform | Calculated using data from BOEM 2014. Refer to EPA 2015c for additional detail.
OCS Offshore Platforms, Deep water oil, fugitive, vented, and combusted | kg/platform
Oil Wellheads (heavy crude) | kg/well | [CH4 EF] * [average ratio of CO2 to CH4 in associated gas (API 2000)].
Oil Wellheads (light crude) | kg/well
Separators (heavy crude) | kg/sep
Separators (light crude) | kg/sep
Heater/Treaters (light crude) | kg/HT | [CH4 EF] * [average ratio of CO2 to CH4 in flash gas (API 2000)].
Headers (heavy crude) | kg/hdr | [CH4 EF] * [average ratio of CO2 to CH4 in associated gas (API 2000)].
Headers (light crude) | kg/hdr
Compressors | kg/compressor | [CH4 EF] * [average ratio of CO2 to CH4 in associated gas (API 2000)].
Large Compressors | kg/compressor
Sales Areas | kg/loading | [CH4 EF] * [average ratio of CO2 to CH4 in post-separator crude (API 2000)].
Pipelines | kg/mile | [CH4 EF] * [average ratio of CO2 to CH4 in associated gas (API 2000)].
Battery Pumps | kg/pump | [CH4 EF] * [average ratio of CO2 to CH4 in post-separator crude (API 2000)].
Gas Engines | kg/MMHP-hr | n/a - Not estimated to avoid double counting with fossil fuel combustion Inventory estimates.
Heaters | kg/MMbbl | n/a - Not estimated to avoid double counting with fossil fuel combustion Inventory estimates.
Associated Gas Flaring | kg/bbl | 2015-2017: Developed from year-specific GHGRP subpart W data for each basin or basin group (EPA 2018d). 1990-2014: Use year 2015 EFs. Refer to EPA 2018b for additional detail.
220 - Gulf Coast Basin (LA, TX) | kg/bbl
360 - Anadarko Basin | kg/bbl
395 - Williston Basin | kg/bbl
430 - Permian Basin | kg/bbl
"Other" Basins | kg/bbl
Large Tanks w/Flares | kg/tank | 2015-2017: Calculated using year-specific GHGRP subpart W data for each tank category (EPA 2018d). 1990-2014: Year 2015 emission factors. Refer to EPA 2017a for additional detail.
Small Tanks w/Flares | kg/tank
Miscellaneous Onshore Production Flaring | kg/bbl | 1990-1992: Assumed to be zero (GRI/EPA 1996). 2015-2017: Calculated using year-specific GHGRP subpart W data for each basin or basin group (EPA 2018d). 1993-2014: Linear interpolation. Refer to EPA 2018b for additional detail.
220 - Gulf Coast Basin (LA TX) | kg/bbl
395 - Williston Basin | kg/bbl
430 - Permian Basin | kg/bbl
Other Basins | kg/bbl
HF Workovers: Non-REC with Flaring | kg/event | 2016-2017: Calculated using year-specific GHGRP subpart W data for each control category (EPA 2018d). 1990-2015: Year 2016 emission factors applied. Refer to EPA 2019 for additional detail.
HF Workovers: REC with Flaring | kg/event
Pressure Relief Valves | kg/valve | [CH4 EF] * [average ratio of CO2 to CH4 in post-separator crude (API 2000)].
Well Blowouts Onshore | kg/event | [CH4 EF] * [average ratio of CO2 to CH4 in associated gas (API 2000)].
Transportation
Tanks | kg/MMbbl | [CH4 EF] * [average ratio of CO2 to CH4 in post-separator crude (API 2000)].
Truck Loading | kg/MMbbl
Marine Loading | kg/1000 gal
Rail Loading | kg/MMbbl
Pump Station Maintenance | kg/station
Pipeling Pigging | kg/station
Pump Stations | kg/mile
Pipelines | kg/MMbbl
Floating Roof Tanks | kg/tank
Pump Engine Drivers | kg/hp-hr
Heaters | kg/bbl
Refining
Uncontrolled Blowdowns | kg/Mbbl | n/a - Not estimated.
Asphalt Blowing | kg/Mbbl | 2010-2017: Process-specific emissions based on year-specific GHGRP subpart Y data (EPA 2018d). 1990-2009: Use EFs developed from combined years 2010-2013 data. Refer to EPA 2015c for additional detail.
Process Vents | kg/Mbbl
CEMS | kg/Mbbl | n/a - Not estimated.
Equipment Leaks | kg/Mbbl
Storage Tanks | kg/Mbbl
Wastewater Treating | kg/Mbbl
Cooling Towers | kg/Mbbl
Loading Operations | kg/Mbbl
Catalytic Cracking, Coking, Reforming | kg/Mbbl
Flares | kg/Mbbl | 2010-2017: Process-specific emissions based on year-specific GHGRP subpart Y data (EPA 2018d). 1990-2009: Use EFs developed from combined years 2010-2013 data. Refer to EPA 2015c for additional detail.
Delayed Cokers | kg/Mbbl | n/a - Not estimated.
Coke Calcining | kg/Mbbl

## 3.5-10
Table 3.5-10: N2O Emissions (kt) for Petroleum Systems, by Segment and Source, for All Years
Table Footnotes:
"NE" indicates value not estimated
Segment/Source | 1990 | 1991 | 1992 | 1993 | 1994 | 1995 | 1996 | 1997 | 1998 | 1999 | 2000 | 2001 | 2002 | 2003 | 2004 | 2005 | 2006 | 2007 | 2008 | 2009 | 2010 | 2011 | 2012 | 2013 | 2014 | 2015 | 2016 | 2017
Exploration | 0.00057609 | 0.0005775 | 0.00056427 | 0.00055138 | 0.00052214 | 0.00050564 | 0.00051759 | 0.00056019 | 0.00048762 | 0.00042667 | 0.00047128 | 0.00051134 | 0.00048191 | 0.00052376 | 0.00054154 | 0.00059049 | 0.00065609 | 0.00066953 | 0.001028 | 0.00091641 | 0.0014838 | 0.0024634 | 0.0036067 | 0.0042873 | 0.005179 | 0.0037762 | 0.0020744 | 0.0025296
Non-completion Well Testing - Vented | NE | NE | NE | NE | NE | NE | NE | NE | NE | NE | NE | NE | NE | NE | NE | NE | NE | NE | NE | NE | NE | NE | NE | NE | NE | NE | NE | NE
Non-completion Well Testing - Flared | 0.00043477 | 0.00043572 | 0.00042346 | 0.0004165 | 0.00040326 | 0.00039465 | 0.00039218 | 0.00039261 | 0.00037994 | 0.00036476 | 0.00036672 | 0.00036671 | 0.00036331 | 0.00036187 | 0.00036542 | 0.00037033 | 0.00037732 | 0.00037673 | 0.00039749 | 0.0003951 | 0.00040421 | 0.00041713 | 0.00043421 | 0.00044917 | 0.0004665 | 0.00046062 | 6.0308e-05 | 6.1556e-05
Well Completion Venting (less HF completions) | NE | NE | NE | NE | NE | NE | NE | NE | NE | NE | NE | NE | NE | NE | NE | NE | NE | NE | NE | NE | NE | NE | NE | NE | NE | NE | NE | NE
HF Completions: Non-REC with Venting | NE | NE | NE | NE | NE | NE | NE | NE | NE | NE | NE | NE | NE | NE | NE | NE | NE | NE | NE | NE | NE | NE | NE | NE | NE | NE | NE | NE
HF Completions: Non-REC with Flaring | 0.00014132 | 0.00014178 | 0.0001408 | 0.00013488 | 0.00011888 | 0.00011099 | 0.00012541 | 0.00016758 | 0.00010768 | 6.1911e-05 | 0.00010455 | 0.00014463 | 0.0001186 | 0.00016189 | 0.00017612 | 0.00022016 | 0.00027876 | 0.0002928 | 0.00040472 | 0.0002503 | 0.00041887 | 0.00067215 | 0.00091009 | 0.00098311 | 0.0010958 | 0.00070886 | 0.00039999 | 0.00064915
HF Completions: REC with Venting | NE | NE | NE | NE | NE | NE | NE | NE | NE | NE | NE | NE | NE | NE | NE | NE | NE | NE | NE | NE | NE | NE | NE | NE | NE | NE | NE | NE
HF Completions: REC with Flaring | 0 | 0 | 0 | 0 | 0 | 0 | 0 | 0 | 0 | 0 | 0 | 0 | 0 | 0 | 0 | 0 | 0 | 0 | 0.0002258 | 0.00027101 | 0.00066072 | 0.0013741 | 0.0022624 | 0.002855 | 0.0036167 | 0.0026067 | 0.0016141 | 0.0018188
Well Drilling - Fugitive | NE | NE | NE | NE | NE | NE | NE | NE | NE | NE | NE | NE | NE | NE | NE | NE | NE | NE | NE | NE | NE | NE | NE | NE | NE | NE | NE | NE
Well Drilling - Combustion | NE | NE | NE | NE | NE | NE | NE | NE | NE | NE | NE | NE | NE | NE | NE | NE | NE | NE | NE | NE | NE | NE | NE | NE | NE | NE | NE | NE
Production | 0.014811 | 0.015434 | 0.01524 | 0.015217 | 0.015303 | 0.015754 | 0.016396 | 0.017026 | 0.016901 | 0.015913 | 0.016215 | 0.016344 | 0.016464 | 0.016767 | 0.017154 | 0.017893 | 0.018343 | 0.018913 | 0.020319 | 0.021153 | 0.02357 | 0.027725 | 0.03592 | 0.043558 | 0.053078 | 0.058485 | 0.042781 | 0.042418
Large Tanks w/VRU | NE | NE | NE | NE | NE | NE | NE | NE | NE | NE | NE | NE | NE | NE | NE | NE | NE | NE | NE | NE | NE | NE | NE | NE | NE | NE | NE | NE
Large Tanks w/o Control | NE | NE | NE | NE | NE | NE | NE | NE | NE | NE | NE | NE | NE | NE | NE | NE | NE | NE | NE | NE | NE | NE | NE | NE | NE | NE | NE | NE
Small Tanks w/o Flares | NE | NE | NE | NE | NE | NE | NE | NE | NE | NE | NE | NE | NE | NE | NE | NE | NE | NE | NE | NE | NE | NE | NE | NE | NE | NE | NE | NE
Malfunctioning Separator Dump Valves | NE | NE | NE | NE | NE | NE | NE | NE | NE | NE | NE | NE | NE | NE | NE | NE | NE | NE | NE | NE | NE | NE | NE | NE | NE | NE | NE | NE
Pneumatic Devices, High Bleed | NE | NE | NE | NE | NE | NE | NE | NE | NE | NE | NE | NE | NE | NE | NE | NE | NE | NE | NE | NE | NE | NE | NE | NE | NE | NE | NE | NE
Pneumatic Devices, Low Bleed | NE | NE | NE | NE | NE | NE | NE | NE | NE | NE | NE | NE | NE | NE | NE | NE | NE | NE | NE | NE | NE | NE | NE | NE | NE | NE | NE | NE
Pneumatic Devices, Int Bleed | NE | NE | NE | NE | NE | NE | NE | NE | NE | NE | NE | NE | NE | NE | NE | NE | NE | NE | NE | NE | NE | NE | NE | NE | NE | NE | NE | NE
Chemical Injection Pumps | NE | NE | NE | NE | NE | NE | NE | NE | NE | NE | NE | NE | NE | NE | NE | NE | NE | NE | NE | NE | NE | NE | NE | NE | NE | NE | NE | NE
Vessel Blowdowns | NE | NE | NE | NE | NE | NE | NE | NE | NE | NE | NE | NE | NE | NE | NE | NE | NE | NE | NE | NE | NE | NE | NE | NE | NE | NE | NE | NE
Compressor Blowdowns | NE | NE | NE | NE | NE | NE | NE | NE | NE | NE | NE | NE | NE | NE | NE | NE | NE | NE | NE | NE | NE | NE | NE | NE | NE | NE | NE | NE
Compressor Starts | NE | NE | NE | NE | NE | NE | NE | NE | NE | NE | NE | NE | NE | NE | NE | NE | NE | NE | NE | NE | NE | NE | NE | NE | NE | NE | NE | NE
Associated Gas Venting | NE | NE | NE | NE | NE | NE | NE | NE | NE | NE | NE | NE | NE | NE | NE | NE | NE | NE | NE | NE | NE | NE | NE | NE | NE | NE | NE | NE
220 - Gulf Coast Basin (LA, TX) | NE | NE | NE | NE | NE | NE | NE | NE | NE | NE | NE | NE | NE | NE | NE | NE | NE | NE | NE | NE | NE | NE | NE | NE | NE | NE | NE | NE
360 - Anadarko Basin | NE | NE | NE | NE | NE | NE | NE | NE | NE | NE | NE | NE | NE | NE | NE | NE | NE | NE | NE | NE | NE | NE | NE | NE | NE | NE | NE | NE
395 - Williston Basin | NE | NE | NE | NE | NE | NE | NE | NE | NE | NE | NE | NE | NE | NE | NE | NE | NE | NE | NE | NE | NE | NE | NE | NE | NE | NE | NE | NE
430 - Permian Basin | NE | NE | NE | NE | NE | NE | NE | NE | NE | NE | NE | NE | NE | NE | NE | NE | NE | NE | NE | NE | NE | NE | NE | NE | NE | NE | NE | NE
"Other" Basins | NE | NE | NE | NE | NE | NE | NE | NE | NE | NE | NE | NE | NE | NE | NE | NE | NE | NE | NE | NE | NE | NE | NE | NE | NE | NE | NE | NE
HF Workovers: Non-REC with Venting | NE | NE | NE | NE | NE | NE | NE | NE | NE | NE | NE | NE | NE | NE | NE | NE | NE | NE | NE | NE | NE | NE | NE | NE | NE | NE | NE | NE
HF Workovers: REC with Venting | NE | NE | NE | NE | NE | NE | NE | NE | NE | NE | NE | NE | NE | NE | NE | NE | NE | NE | NE | NE | NE | NE | NE | NE | NE | NE | NE | NE
Non-HF Well Workovers | NE | NE | NE | NE | NE | NE | NE | NE | NE | NE | NE | NE | NE | NE | NE | NE | NE | NE | NE | NE | NE | NE | NE | NE | NE | NE | NE | NE
Pipeline Pigging | NE | NE | NE | NE | NE | NE | NE | NE | NE | NE | NE | NE | NE | NE | NE | NE | NE | NE | NE | NE | NE | NE | NE | NE | NE | NE | NE | NE
OCS Offshore Platforms, Shallow water oil, fugitive vented, and combusted | NE | NE | NE | NE | NE | NE | NE | NE | NE | NE | NE | NE | NE | NE | NE | NE | NE | NE | NE | NE | NE | NE | NE | NE | NE | NE | NE | NE
OCS Offshore Platforms, Deep water oil, fugitive, vented, and combusted | NE | NE | NE | NE | NE | NE | NE | NE | NE | NE | NE | NE | NE | NE | NE | NE | NE | NE | NE | NE | NE | NE | NE | NE | NE | NE | NE | NE
Oil Wellheads (heavy crude) | NE | NE | NE | NE | NE | NE | NE | NE | NE | NE | NE | NE | NE | NE | NE | NE | NE | NE | NE | NE | NE | NE | NE | NE | NE | NE | NE | NE
Oil Wellheads (light crude) | NE | NE | NE | NE | NE | NE | NE | NE | NE | NE | NE | NE | NE | NE | NE | NE | NE | NE | NE | NE | NE | NE | NE | NE | NE | NE | NE | NE
Separators (heavy crude) | NE | NE | NE | NE | NE | NE | NE | NE | NE | NE | NE | NE | NE | NE | NE | NE | NE | NE | NE | NE | NE | NE | NE | NE | NE | NE | NE | NE
Separators (light crude) | NE | NE | NE | NE | NE | NE | NE | NE | NE | NE | NE | NE | NE | NE | NE | NE | NE | NE | NE | NE | NE | NE | NE | NE | NE | NE | NE | NE
Heater/Treaters (light crude) | NE | NE | NE | NE | NE | NE | NE | NE | NE | NE | NE | NE | NE | NE | NE | NE | NE | NE | NE | NE | NE | NE | NE | NE | NE | NE | NE | NE
Headers (heavy crude) | NE | NE | NE | NE | NE | NE | NE | NE | NE | NE | NE | NE | NE | NE | NE | NE | NE | NE | NE | NE | NE | NE | NE | NE | NE | NE | NE | NE
Headers (light crude) | NE | NE | NE | NE | NE | NE | NE | NE | NE | NE | NE | NE | NE | NE | NE | NE | NE | NE | NE | NE | NE | NE | NE | NE | NE | NE | NE | NE
Compressors | NE | NE | NE | NE | NE | NE | NE | NE | NE | NE | NE | NE | NE | NE | NE | NE | NE | NE | NE | NE | NE | NE | NE | NE | NE | NE | NE | NE
Large Compressors | NE | NE | NE | NE | NE | NE | NE | NE | NE | NE | NE | NE | NE | NE | NE | NE | NE | NE | NE | NE | NE | NE | NE | NE | NE | NE | NE | NE
Sales Areas | NE | NE | NE | NE | NE | NE | NE | NE | NE | NE | NE | NE | NE | NE | NE | NE | NE | NE | NE | NE | NE | NE | NE | NE | NE | NE | NE | NE
Pipelines | NE | NE | NE | NE | NE | NE | NE | NE | NE | NE | NE | NE | NE | NE | NE | NE | NE | NE | NE | NE | NE | NE | NE | NE | NE | NE | NE | NE
Battery Pumps | NE | NE | NE | NE | NE | NE | NE | NE | NE | NE | NE | NE | NE | NE | NE | NE | NE | NE | NE | NE | NE | NE | NE | NE | NE | NE | NE | NE
Gas Engines | NE | NE | NE | NE | NE | NE | NE | NE | NE | NE | NE | NE | NE | NE | NE | NE | NE | NE | NE | NE | NE | NE | NE | NE | NE | NE | NE | NE
Heaters | NE | NE | NE | NE | NE | NE | NE | NE | NE | NE | NE | NE | NE | NE | NE | NE | NE | NE | NE | NE | NE | NE | NE | NE | NE | NE | NE | NE
Associated Gas Flaring | 0.014771 | 0.014749 | 0.013967 | 0.013303 | 0.012783 | 0.012679 | 0.012752 | 0.012825 | 0.012326 | 0.011244 | 0.011131 | 0.010898 | 0.010629 | 0.010537 | 0.010617 | 0.011006 | 0.011176 | 0.011285 | 0.01206 | 0.012539 | 0.014065 | 0.016473 | 0.021753 | 0.026274 | 0.032079 | 0.035523 | 0.025911 | 0.028192
220 - Gulf Coast Basin (LA, TX) | 0.00043029 | 0.00044266 | 0.00042488 | 0.00040475 | 0.00036766 | 0.00033945 | 0.00033681 | 0.00032556 | 0.00031025 | 0.00027842 | 0.00027799 | 0.00026894 | 0.0002537 | 0.0002511 | 0.00024212 | 0.00023393 | 0.00023086 | 0.00022709 | 0.00022156 | 0.00020637 | 0.00022916 | 0.00034515 | 0.00059672 | 0.00088553 | 0.0011664 | 0.0012448 | 0.00069275 | 0.0014659
360 - Anadarko Basin | 0.0002055 | 0.00019714 | 0.00018803 | 0.00018654 | 0.00018267 | 0.00017986 | 0.00016864 | 0.00016275 | 0.00015791 | 0.00014257 | 0.0001379 | 0.00013671 | 0.00012959 | 0.00012668 | 0.00012664 | 0.0001271 | 0.0001333 | 0.00014237 | 0.00016175 | 0.00016623 | 0.00018449 | 0.00023744 | 0.00031621 | 0.00038106 | 0.0004321 | 0.00046499 | 1.4088e-06 | 0.00012131
395 - Williston Basin | 0.0019623 | 0.0019254 | 0.0017796 | 0.0016846 | 0.0015511 | 0.0016136 | 0.0017146 | 0.001848 | 0.0018597 | 0.0017159 | 0.0017193 | 0.0017191 | 0.0017156 | 0.0017575 | 0.0020253 | 0.0025165 | 0.0027955 | 0.0029381 | 0.0034668 | 0.0039657 | 0.005112 | 0.0065623 | 0.010015 | 0.012747 | 0.015836 | 0.01708 | 0.013701 | 0.011994
430 - Permian Basin | 0.010599 | 0.010614 | 0.010068 | 0.009621 | 0.0093255 | 0.0092542 | 0.0092897 | 0.0092816 | 0.0088643 | 0.0080876 | 0.0080117 | 0.007822 | 0.0075874 | 0.0074794 | 0.0073387 | 0.0072804 | 0.0072142 | 0.0071769 | 0.0074144 | 0.0074354 | 0.0077861 | 0.0085747 | 0.01005 | 0.011442 | 0.013755 | 0.015809 | 0.011023 | 0.013978
"Other" Basins | 0.0015736 | 0.001569 | 0.0015066 | 0.001406 | 0.0013563 | 0.0012917 | 0.0012423 | 0.0012075 | 0.001134 | 0.0010193 | 0.00098388 | 0.00095084 | 0.00094269 | 0.00092272 | 0.00088388 | 0.00084766 | 0.00080243 | 0.00080045 | 0.00079585 | 0.00076549 | 0.00075291 | 0.00075381 | 0.00077436 | 0.00081743 | 0.00088881 | 0.00092325 | 0.00049357 | 0.00063271
Large Tanks w/Flares | 0 | 0.00055301 | 0.0010584 | 0.0014944 | 0.0019117 | 0.0022947 | 0.0026836 | 0.0030668 | 0.0033171 | 0.0033677 | 0.003648 | 0.003894 | 0.0041677 | 0.0044369 | 0.0046396 | 0.0048671 | 0.0050417 | 0.0053611 | 0.0057732 | 0.0059937 | 0.0065468 | 0.007616 | 0.0092496 | 0.010956 | 0.013 | 0.01402 | 0.012543 | 0.008385
Small Tanks w/Flares | 0 | 9.0562e-05 | 0.00017333 | 0.00024473 | 0.00031307 | 0.00037578 | 0.00043947 | 0.00050223 | 0.00054321 | 0.00055151 | 0.0005974 | 0.00063769 | 0.00068252 | 0.0007266 | 0.0007598 | 0.00079706 | 0.00082564 | 0.00087796 | 0.00094545 | 0.00098155 | 0.0010721 | 0.0012472 | 0.0015147 | 0.0017941 | 0.002129 | 0.002296 | 1.0018e-05 | 0.0005845
Miscellaneous Production Flaring | 0 | 0 | 0 | 0.00013386 | 0.00025387 | 0.00036543 | 0.00048027 | 0.00059043 | 0.00067414 | 0.00071089 | 0.00079894 | 0.00087369 | 0.00094387 | 0.0010242 | 0.0010949 | 0.0011784 | 0.0012527 | 0.0013428 | 0.0014687 | 0.0015491 | 0.0017697 | 0.0022386 | 0.0032121 | 0.0042989 | 0.0055793 | 0.0063141 | 0.0039584 | 0.0048667
220 - Gulf Coast Basin (LA TX) | 0 | 0 | 0 | 3.7858e-05 | 6.8778e-05 | 9.525e-05 | 0.00012601 | 0.00015226 | 0.00017412 | 0.00018229 | 0.00020801 | 0.0002264 | 0.0002373 | 0.00025835 | 0.00027176 | 0.00028445 | 0.00030231 | 0.00031861 | 0.00033157 | 0.00032815 | 0.00038582 | 0.00061339 | 0.0011163 | 0.0017394 | 0.0024002 | 0.0026779 | 0.0011849 | 0.00086354
395 - Williston Basin | 0 | 0 | 0 | 5.9166e-06 | 1.0895e-05 | 1.7001e-05 | 2.4088e-05 | 3.2452e-05 | 3.919e-05 | 4.2186e-05 | 4.8308e-05 | 5.4341e-05 | 6.0253e-05 | 6.7899e-05 | 8.5356e-05 | 0.0001149 | 0.00013745 | 0.00015479 | 0.00019482 | 0.00023678 | 0.00032317 | 0.0004379 | 0.0007035 | 0.00094017 | 0.0012236 | 0.0013797 | 0.00050715 | 0.00054477
430 - Permian Basin | 0 | 0 | 0 | 3.5343e-05 | 6.8515e-05 | 0.00010199 | 0.0001365 | 0.00017048 | 0.00019538 | 0.00020797 | 0.00023545 | 0.00025861 | 0.00027873 | 0.00030223 | 0.00032351 | 0.00034768 | 0.00037103 | 0.00039547 | 0.00043579 | 0.00046434 | 0.00051484 | 0.00059849 | 0.00073839 | 0.00088272 | 0.0011117 | 0.0013358 | 0.0018495 | 0.0026072
Other Basins | 0 | 0 | 0 | 5.4747e-05 | 0.00010568 | 0.00015119 | 0.00019366 | 0.00023524 | 0.00026546 | 0.00027844 | 0.00030718 | 0.00033434 | 0.00036759 | 0.00039576 | 0.00041432 | 0.00043134 | 0.0004419 | 0.00047397 | 0.00050652 | 0.00051981 | 0.00054584 | 0.0005888 | 0.00065393 | 0.00073665 | 0.00084378 | 0.00092074 | 0.00041687 | 0.0008512
HF Workovers: Non-REC with Flaring | 3.986e-05 | 4.1789e-05 | 4.0453e-05 | 4.1144e-05 | 4.0665e-05 | 3.9495e-05 | 4.0492e-05 | 4.1047e-05 | 4.0008e-05 | 3.8857e-05 | 4.0075e-05 | 4.0844e-05 | 4.0908e-05 | 4.1612e-05 | 4.3274e-05 | 4.4855e-05 | 4.6731e-05 | 4.6109e-05 | 5.0875e-05 | 4.8508e-05 | 4.9997e-05 | 5.1738e-05 | 5.4376e-05 | 5.5861e-05 | 5.7975e-05 | 5.5854e-05 | 5.0996e-05 | 4.1405e-05
HF Workovers: REC with Flaring | 0 | 0 | 0 | 0 | 0 | 0 | 0 | 0 | 0 | 0 | 0 | 0 | 0 | 0 | 0 | 0 | 0 | 0 | 2.044e-05 | 4.1031e-05 | 6.6959e-05 | 9.7822e-05 | 0.00013654 | 0.00017955 | 0.00023293 | 0.00027619 | 0.00030734 | 0.00034808
Pressure Relief Valves | NE | NE | NE | NE | NE | NE | NE | NE | NE | NE | NE | NE | NE | NE | NE | NE | NE | NE | NE | NE | NE | NE | NE | NE | NE | NE | NE | NE
Well Blowouts Onshore | NE | NE | NE | NE | NE | NE | NE | NE | NE | NE | NE | NE | NE | NE | NE | NE | NE | NE | NE | NE | NE | NE | NE | NE | NE | NE | NE | NE
Transportation | NE | NE | NE | NE | NE | NE | NE | NE | NE | NE | NE | NE | NE | NE | NE | NE | NE | NE | NE | NE | NE | NE | NE | NE | NE | NE | NE | NE
Tanks | NE | NE | NE | NE | NE | NE | NE | NE | NE | NE | NE | NE | NE | NE | NE | NE | NE | NE | NE | NE | NE | NE | NE | NE | NE | NE | NE | NE
Truck Loading | NE | NE | NE | NE | NE | NE | NE | NE | NE | NE | NE | NE | NE | NE | NE | NE | NE | NE | NE | NE | NE | NE | NE | NE | NE | NE | NE | NE
Marine Loading | NE | NE | NE | NE | NE | NE | NE | NE | NE | NE | NE | NE | NE | NE | NE | NE | NE | NE | NE | NE | NE | NE | NE | NE | NE | NE | NE | NE
Rail Loading | NE | NE | NE | NE | NE | NE | NE | NE | NE | NE | NE | NE | NE | NE | NE | NE | NE | NE | NE | NE | NE | NE | NE | NE | NE | NE | NE | NE
Pump Station Maintenance | NE | NE | NE | NE | NE | NE | NE | NE | NE | NE | NE | NE | NE | NE | NE | NE | NE | NE | NE | NE | NE | NE | NE | NE | NE | NE | NE | NE
Pipeline Pigging | NE | NE | NE | NE | NE | NE | NE | NE | NE | NE | NE | NE | NE | NE | NE | NE | NE | NE | NE | NE | NE | NE | NE | NE | NE | NE | NE | NE
Pump Stations | NE | NE | NE | NE | NE | NE | NE | NE | NE | NE | NE | NE | NE | NE | NE | NE | NE | NE | NE | NE | NE | NE | NE | NE | NE | NE | NE | NE
Pipelines | NE | NE | NE | NE | NE | NE | NE | NE | NE | NE | NE | NE | NE | NE | NE | NE | NE | NE | NE | NE | NE | NE | NE | NE | NE | NE | NE | NE
Floating Roof Tanks | NE | NE | NE | NE | NE | NE | NE | NE | NE | NE | NE | NE | NE | NE | NE | NE | NE | NE | NE | NE | NE | NE | NE | NE | NE | NE | NE | NE
Pump Engine Drivers | NE | NE | NE | NE | NE | NE | NE | NE | NE | NE | NE | NE | NE | NE | NE | NE | NE | NE | NE | NE | NE | NE | NE | NE | NE | NE | NE | NE
Heaters | NE | NE | NE | NE | NE | NE | NE | NE | NE | NE | NE | NE | NE | NE | NE | NE | NE | NE | NE | NE | NE | NE | NE | NE | NE | NE | NE | NE
Refining | 0.03068 | 0.030434 | 0.030769 | 0.031146 | 0.031725 | 0.031971 | 0.032566 | 0.033546 | 0.034065 | 0.033871 | 0.034567 | 0.034612 | 0.034198 | 0.035015 | 0.035504 | 0.034823 | 0.034874 | 0.034678 | 0.033607 | 0.032801 | 0.035613 | 0.036383 | 0.032487 | 0.034184 | 0.032414 | 0.039114 | 0.038843 | 0.036364
Uncontrolled Blowdowns | NE | NE | NE | NE | NE | NE | NE | NE | NE | NE | NE | NE | NE | NE | NE | NE | NE | NE | NE | NE | NE | NE | NE | NE | NE | NE | NE | NE
Asphalt Blowing | NE | NE | NE | NE | NE | NE | NE | NE | NE | NE | NE | NE | NE | NE | NE | NE | NE | NE | NE | NE | NE | NE | NE | NE | NE | NE | NE | NE
Process Vents | NE | NE | NE | NE | NE | NE | NE | NE | NE | NE | NE | NE | NE | NE | NE | NE | NE | NE | NE | NE | NE | NE | NE | NE | NE | NE | NE | NE
CEMS | NE | NE | NE | NE | NE | NE | NE | NE | NE | NE | NE | NE | NE | NE | NE | NE | NE | NE | NE | NE | NE | NE | NE | NE | NE | NE | NE | NE
Equipment Leaks | NE | NE | NE | NE | NE | NE | NE | NE | NE | NE | NE | NE | NE | NE | NE | NE | NE | NE | NE | NE | NE | NE | NE | NE | NE | NE | NE | NE
Storage Tanks | NE | NE | NE | NE | NE | NE | NE | NE | NE | NE | NE | NE | NE | NE | NE | NE | NE | NE | NE | NE | NE | NE | NE | NE | NE | NE | NE | NE
Wastewater Treating | NE | NE | NE | NE | NE | NE | NE | NE | NE | NE | NE | NE | NE | NE | NE | NE | NE | NE | NE | NE | NE | NE | NE | NE | NE | NE | NE | NE
Cooling Towers | NE | NE | NE | NE | NE | NE | NE | NE | NE | NE | NE | NE | NE | NE | NE | NE | NE | NE | NE | NE | NE | NE | NE | NE | NE | NE | NE | NE
Loading Operations | NE | NE | NE | NE | NE | NE | NE | NE | NE | NE | NE | NE | NE | NE | NE | NE | NE | NE | NE | NE | NE | NE | NE | NE | NE | NE | NE | NE
Catalytic Cracking, Coking, Reforming | NE | NE | NE | NE | NE | NE | NE | NE | NE | NE | NE | NE | NE | NE | NE | NE | NE | NE | NE | NE | NE | NE | NE | NE | NE | NE | NE | NE
Flares | 0.03068 | 0.030434 | 0.030769 | 0.031146 | 0.031725 | 0.031971 | 0.032566 | 0.033546 | 0.034065 | 0.033871 | 0.034567 | 0.034612 | 0.034198 | 0.035015 | 0.035504 | 0.034823 | 0.034874 | 0.034678 | 0.033607 | 0.032801 | 0.035613 | 0.036383 | 0.032487 | 0.034184 | 0.032414 | 0.039114 | 0.038843 | 0.036364
Delayed Cokers | NE | NE | NE | NE | NE | NE | NE | NE | NE | NE | NE | NE | NE | NE | NE | NE | NE | NE | NE | NE | NE | NE | NE | NE | NE | NE | NE | NE
Coke Calcining | NE | NE | NE | NE | NE | NE | NE | NE | NE | NE | NE | NE | NE | NE | NE | NE | NE | NE | NE | NE | NE | NE | NE | NE | NE | NE | NE | NE

## 3.5-11
Table 3.5-11: Average N2O Emission Factors (kg/unit activity) for Petroleum Systems Sources, for All Years
Table Footnotes:
"NA" indicates value not applicable
Segment/Source | Emission Factor Units | 1990 | 1991 | 1992 | 1993 | 1994 | 1995 | 1996 | 1997 | 1998 | 1999 | 2000 | 2001 | 2002 | 2003 | 2004 | 2005 | 2006 | 2007 | 2008 | 2009 | 2010 | 2011 | 2012 | 2013 | 2014 | 2015 | 2016 | 2017
Exploration
Non-completion Well Testing - Vented | kg/event | bar: 1990 to 2017
Non-completion Well Testing - Flared | kg/event | 0.27391 | 0.27391 | 0.27391 | 0.27391 | 0.27391 | 0.27391 | 0.27391 | 0.27391 | 0.27391 | 0.27391 | 0.27391 | 0.27391 | 0.27391 | 0.27391 | 0.27391 | 0.27391 | 0.27391 | 0.27391 | 0.27391 | 0.27391 | 0.27391 | 0.27391 | 0.27391 | 0.27391 | 0.27391 | 0.27391 | 0.051887 | 0.11917
Well Completion Venting (less HF completions) | kg/event | bar: 1990 to 2017
HF Completions: Non-REC with Venting | kg/event | bar: 1990 to 2017
HF Completions: Non-REC with Flaring | kg/event | 0.46655 | 0.46655 | 0.46655 | 0.46655 | 0.46655 | 0.46655 | 0.46655 | 0.46655 | 0.46655 | 0.46655 | 0.46655 | 0.46655 | 0.46655 | 0.46655 | 0.46655 | 0.46655 | 0.46655 | 0.46655 | 0.46655 | 0.46655 | 0.46655 | 0.46655 | 0.46655 | 0.46655 | 0.46655 | 0.46655 | 0.46655 | 0.55392
HF Completions: REC with Venting | kg/event | bar: 1990 to 2017
HF Completions: REC with Flaring | kg/event | NA | NA | NA | NA | NA | NA | NA | NA | NA | NA | NA | NA | NA | NA | NA | NA | NA | NA | 0.48374 | 0.48374 | 0.48374 | 0.48374 | 0.48374 | 0.48374 | 0.48374 | 0.48374 | 0.48374 | 0.46277
Well Drilling - Fugitive | kg/well | bar: 1990 to 2017
Well Drilling - Combustion | kg/well | bar: 1990 to 2017
Production
Large Tanks w/VRU | kg/bbl | bar: 1990 to 2017
Large Tanks w/o Control | kg/bbl | bar: 1990 to 2017
Small Tanks w/o Flares | kg/bbl | bar: 1990 to 2017
Malfunctioning Separator Dump Valves | kg/bbl | bar: 1990 to 2017
Pneumatic Devices, High Bleed | kg/device | bar: 1990 to 2017
Pneumatic Devices, Low Bleed | kg/device | bar: 1990 to 2017
Pneumatic Devices, Int Bleed | kg/device | bar: 1990 to 2017
Chemical Injection Pumps | kg/pump | bar: 1990 to 2017
Vessel Blowdowns | kg/vessel | bar: 1990 to 2017
Compressor Blowdowns | kg/compressor | bar: 1990 to 2017
Compressor Starts | kg/compressor | bar: 1990 to 2017
Associated Gas Venting | kg/bbl | bar: 1990 to 2017
220 - Gulf Coast Basin (LA, TX) | kg/bbl | bar: 1990 to 2017
360 - Anadarko Basin | kg/bbl | bar: 1990 to 2017
395 - Williston Basin | kg/bbl | bar: 1990 to 2017
430 - Permian Basin | kg/bbl | bar: 1990 to 2017
"Other" Basins | kg/bbl | bar: 1990 to 2017
HF Workovers: Non-REC with Venting | kg/event | bar: 1990 to 2017
HF Workovers: REC with Venting | kg/event | bar: 1990 to 2017
Non-HF Well Workovers | kg/event | bar: 1990 to 2017
Pipeline Pigging | kg/station | bar: 1990 to 2017
OCS Offshore Platforms, Shallow water oil, fugitive vented, and combusted | kg/platform | bar: 1990 to 2017
OCS Offshore Platforms, Deep water oil, fugitive, vented, and combusted | kg/platform | bar: 1990 to 2017
Oil Wellheads (heavy crude) | kg/well | bar: 1990 to 2017
Oil Wellheads (light crude) | kg/well | bar: 1990 to 2017
Separators (heavy crude) | kg/sep | bar: 1990 to 2017
Separators (light crude) | kg/sep | bar: 1990 to 2017
Heater/Treaters (light crude) | kg/HT | bar: 1990 to 2017
Headers (heavy crude) | kg/hdr | bar: 1990 to 2017
Headers (light crude) | kg/hdr | bar: 1990 to 2017
Compressors | kg/compressor | bar: 1990 to 2017
Large Compressors | kg/compressor | bar: 1990 to 2017
Sales Areas | kg/loading | bar: 1990 to 2017
Pipelines | kg/mile | bar: 1990 to 2017
Battery Pumps | kg/pump | bar: 1990 to 2017
Gas Engines | kg/MMHP-hr | bar: 1990 to 2017
Heaters | kg/MMbbl | bar: 1990 to 2017
Associated Gas Flaring | kg/bbl | 0.00010613 | 0.00010637 | 0.00010611 | 0.00010719 | 0.00010805 | 0.00010943 | 0.00011046 | 0.00011069 | 0.00011071 | 0.00011115 | 0.0001119 | 0.000112 | 0.00011086 | 0.00011057 | 0.00010913 | 0.00010665 | 0.00010601 | 0.00010505 | 0.00010373 | 0.0001022 | 9.9182e-05 | 9.7295e-05 | 9.3027e-05 | 9.1146e-05 | 9.1034e-05 | 9.3108e-05 | 8.0147e-05 | 7.3473e-05
220 - Gulf Coast Basin (LA, TX) | kg/bbl | 5.9167e-05 | 5.9167e-05 | 5.9167e-05 | 5.9167e-05 | 5.9167e-05 | 5.9167e-05 | 5.9167e-05 | 5.9167e-05 | 5.9167e-05 | 5.9167e-05 | 5.9167e-05 | 5.9167e-05 | 5.9167e-05 | 5.9167e-05 | 5.9167e-05 | 5.9167e-05 | 5.9167e-05 | 5.9167e-05 | 5.9167e-05 | 5.9167e-05 | 5.9167e-05 | 5.9167e-05 | 5.9167e-05 | 5.9167e-05 | 5.9167e-05 | 5.9167e-05 | 4.3688e-05 | 9.1386e-05
360 - Anadarko Basin | kg/bbl | 0.0020849 | 0.0020849 | 0.0020849 | 0.0020849 | 0.0020849 | 0.0020849 | 0.0020849 | 0.0020849 | 0.0020849 | 0.0020849 | 0.0020849 | 0.0020849 | 0.0020849 | 0.0020849 | 0.0020849 | 0.0020849 | 0.0020849 | 0.0020849 | 0.0020849 | 0.0020849 | 0.0020849 | 0.0020849 | 0.0020849 | 0.0020849 | 0.0020849 | 0.0020849 | 3.8857e-05 | 0.0003019
395 - Williston Basin | kg/bbl | 6.3295e-05 | 6.3295e-05 | 6.3295e-05 | 6.3295e-05 | 6.3295e-05 | 6.3295e-05 | 6.3295e-05 | 6.3295e-05 | 6.3295e-05 | 6.3295e-05 | 6.3295e-05 | 6.3295e-05 | 6.3295e-05 | 6.3295e-05 | 6.3295e-05 | 6.3295e-05 | 6.3295e-05 | 6.3295e-05 | 6.3295e-05 | 6.3295e-05 | 6.3295e-05 | 6.3295e-05 | 6.3295e-05 | 6.3295e-05 | 6.3295e-05 | 6.3295e-05 | 5.8243e-05 | 5.1842e-05
430 - Permian Basin | kg/bbl | 0.00030672 | 0.00030672 | 0.00030672 | 0.00030672 | 0.00030672 | 0.00030672 | 0.00030672 | 0.00030672 | 0.00030672 | 0.00030672 | 0.00030672 | 0.00030672 | 0.00030672 | 0.00030672 | 0.00030672 | 0.00030672 | 0.00030672 | 0.00030672 | 0.00030672 | 0.00030672 | 0.00030672 | 0.00030672 | 0.00030672 | 0.00030672 | 0.00030672 | 0.00030672 | 0.00021777 | 0.00012748
"Other" Basins | kg/bbl | 2.3755e-05 | 2.3755e-05 | 2.3755e-05 | 2.3755e-05 | 2.3755e-05 | 2.3755e-05 | 2.3755e-05 | 2.3755e-05 | 2.3755e-05 | 2.3755e-05 | 2.3755e-05 | 2.3755e-05 | 2.3755e-05 | 2.3755e-05 | 2.3755e-05 | 2.3755e-05 | 2.3755e-05 | 2.3755e-05 | 2.3755e-05 | 2.3755e-05 | 2.3755e-05 | 2.3755e-05 | 2.3755e-05 | 2.3755e-05 | 2.3755e-05 | 2.3755e-05 | 2.29e-05 | 2.4094e-05
Large Tanks w/Flares | kg/MMbbl | NA | 14.4068 | 14.4068 | 14.4068 | 14.4068 | 14.4068 | 14.4068 | 14.4068 | 14.4068 | 14.4068 | 14.4068 | 14.4068 | 14.4068 | 14.4068 | 14.4068 | 14.4068 | 14.4068 | 14.4068 | 14.4068 | 14.4068 | 14.4068 | 14.4068 | 14.4068 | 14.4068 | 14.4068 | 14.4068 | 14.7386 | 7.7342
Small Tanks w/Flares | kg/MMbbl | NA | 79.4591 | 79.4591 | 79.4591 | 79.4591 | 79.4591 | 79.4591 | 79.4591 | 79.4591 | 79.4591 | 79.4591 | 79.4591 | 79.4591 | 79.4591 | 79.4591 | 79.4591 | 79.4591 | 79.4591 | 79.4591 | 79.4591 | 79.4591 | 79.4591 | 79.4591 | 79.4591 | 79.4591 | 79.4591 | 0.94463 | 27.4196
Miscellaneous Production Flaring | kg/bbl | 0 | 0 | 0 | 6.2341e-08 | 1.2323e-07 | 1.8473e-07 | 2.4911e-07 | 3.1264e-07 | 3.7718e-07 | 4.4074e-07 | 5.0808e-07 | 5.7256e-07 | 6.3047e-07 | 6.962e-07 | 7.6648e-07 | 8.425e-07 | 9.2226e-07 | 9.8783e-07 | 1.0623e-06 | 1.1392e-06 | 1.2542e-06 | 1.432e-06 | 1.6918e-06 | 1.9117e-06 | 2.0908e-06 | 2.1941e-06 | 1.4989e-06 | 1.7413e-06
220 - Gulf Coast Basin (LA TX) | kg/bbl | 0 | 0 | 0 | 1.7719e-07 | 3.5438e-07 | 5.3158e-07 | 7.0877e-07 | 8.8596e-07 | 1.0632e-06 | 1.2403e-06 | 1.4175e-06 | 1.5947e-06 | 1.7719e-06 | 1.9491e-06 | 2.1263e-06 | 2.3035e-06 | 2.4807e-06 | 2.6579e-06 | 2.8351e-06 | 3.0123e-06 | 3.1895e-06 | 3.3667e-06 | 3.5438e-06 | 3.721e-06 | 3.8982e-06 | 4.0754e-06 | 2.2631e-06 | 1.7499e-06
395 - Williston Basin | kg/bbl | 0 | 0 | 0 | 1.3138e-07 | 2.6277e-07 | 3.9415e-07 | 5.2553e-07 | 6.5691e-07 | 7.883e-07 | 9.1968e-07 | 1.0511e-06 | 1.1824e-06 | 1.3138e-06 | 1.4452e-06 | 1.5766e-06 | 1.708e-06 | 1.8394e-06 | 1.9707e-06 | 2.1021e-06 | 2.2335e-06 | 2.3649e-06 | 2.4963e-06 | 2.6277e-06 | 2.759e-06 | 2.8904e-06 | 3.0218e-06 | 1.2706e-06 | 1.3302e-06
430 - Permian Basin | kg/bbl | 0 | 0 | 0 | 8.4123e-08 | 1.6825e-07 | 2.5237e-07 | 3.3649e-07 | 4.2061e-07 | 5.0474e-07 | 5.8886e-07 | 6.7298e-07 | 7.571e-07 | 8.4123e-07 | 9.2535e-07 | 1.0095e-06 | 1.0936e-06 | 1.1777e-06 | 1.2618e-06 | 1.346e-06 | 1.4301e-06 | 1.5142e-06 | 1.5983e-06 | 1.6825e-06 | 1.7666e-06 | 1.8507e-06 | 1.9348e-06 | 2.4818e-06 | 2.8954e-06
Other Basins | kg/bbl | 0 | 0 | 0 | 3.7282e-08 | 7.4563e-08 | 1.1184e-07 | 1.4913e-07 | 1.8641e-07 | 2.2369e-07 | 2.6097e-07 | 2.9825e-07 | 3.3553e-07 | 3.7282e-07 | 4.101e-07 | 4.4738e-07 | 4.8466e-07 | 5.2194e-07 | 5.5922e-07 | 5.9651e-07 | 6.3379e-07 | 6.7107e-07 | 7.0835e-07 | 7.4563e-07 | 7.8291e-07 | 8.202e-07 | 8.5748e-07 | 4.2849e-07 | 8.5862e-07
HF Workovers: Non-REC with Flaring | kg/event | 0.46655 | 0.46655 | 0.46655 | 0.46655 | 0.46655 | 0.46655 | 0.46655 | 0.46655 | 0.46655 | 0.46655 | 0.46655 | 0.46655 | 0.46655 | 0.46655 | 0.46655 | 0.46655 | 0.46655 | 0.46655 | 0.46655 | 0.46655 | 0.46655 | 0.46655 | 0.46655 | 0.46655 | 0.46655 | 0.46655 | 0.46655 | 0.55392
HF Workovers: REC with Flaring | kg/event | NA | NA | NA | NA | NA | NA | NA | NA | NA | NA | NA | NA | NA | NA | NA | NA | NA | NA | 0.48374 | 0.48374 | 0.48374 | 0.48374 | 0.48374 | 0.48374 | 0.48374 | 0.48374 | 0.48374 | 0.46277
Pressure Relief Valves | kg/valve | bar: 1990 to 2017
Well Blowouts Onshore | kg/event | bar: 1990 to 2017
Transportation
Tanks | kg/MMbbl | bar: 1990 to 2017
Truck Loading | kg/MMbbl | bar: 1990 to 2017
Marine Loading | kg/1000 gal | bar: 1990 to 2017
Rail Loading | kg/MMbbl | bar: 1990 to 2017
Pump Station Maintenance | kg/station | bar: 1990 to 2017
Pipeling Pigging | kg/station | bar: 1990 to 2017
Pump Stations | kg/mile | bar: 1990 to 2017
Pipelines | kg/MMbbl | bar: 1990 to 2017
Floating Roof Tanks | kg/tank | bar: 1990 to 2017
Pump Engine Drivers | kg/hp-hr | bar: 1990 to 2017
Heaters | kg/bbl | bar: 1990 to 2017
Refining
Uncontrolled Blowdowns | kg/Mbbl | bar: 1990 to 2017
Asphalt Blowing | kg/Mbbl | bar: 1990 to 2017
Process Vents | kg/Mbbl | bar: 1990 to 2017
CEMS | kg/Mbbl | bar: 1990 to 2017
Equipment Leaks | kg/Mbbl | bar: 1990 to 2017
Storage Tanks | kg/Mbbl | bar: 1990 to 2017
Wastewater Treating | kg/Mbbl | bar: 1990 to 2017
Cooling Towers | kg/Mbbl | bar: 1990 to 2017
Loading Operations | kg/Mbbl | bar: 1990 to 2017
Catalytic Cracking, Coking, Reforming | kg/Mbbl | bar: 1990 to 2017
Flares | kg/Mbbl | 0.0062685 | 0.0062685 | 0.0062685 | 0.0062685 | 0.0062685 | 0.0062685 | 0.0062685 | 0.0062685 | 0.0062685 | 0.0062685 | 0.0062685 | 0.0062685 | 0.0062685 | 0.0062685 | 0.0062685 | 0.0062685 | 0.0062685 | 0.0062685 | 0.0062685 | 0.0062685 | 0.0066268 | 0.0067322 | 0.005918 | 0.0061163 | 0.0056035 | 0.0066199 | 0.0065565 | 0.0060054
Delayed Cokers | kg/Mbbl | bar: 1990 to 2017
Coke Calcining | kg/Mbbl | bar: 1990 to 2017

## 3.5-12
Table 3.5-12: N2O Emission Factors for Petroleum Systems, Data Sources/Methodology
Segment/Source | Units | Data Source/Method
Exploration
Non-completion Well Testing - Vented | kg/event | n/a - Not estimated.
Non-completion Well Testing - Flared | kg/event | 2015-2017: Calculated using year-specific GHGRP subpart W data for each control category (EPA 2018d). 1990-2014: Year 2015 emission factors. Refer to EPA 2018b for additional detail.
Well Completion Venting (less HF completions) | kg/event | n/a - Not estimated.
HF Completions: Non-REC with Venting | kg/event
HF Completions: Non-REC with Flaring | kg/event | 2016-2017: Calculated using year-specific GHGRP subpart W data for each control category (EPA 2018d). 1990-2015: Year 2016 emission factors applied. Refer to EPA 2019 for additional detail.
HF Completions: REC with Venting | kg/event | n/a - Not estimated.
HF Completions: REC with Flaring | kg/event | 2016-2017: Calculated using year-specific GHGRP subpart W data for each control category (EPA 2018d). 1990-2015: Year 2016 emission factors applied. Refer to EPA 2019 for additional detail.
Well Drilling - Fugitive | kg/well | n/a - Not estimated.
Well Drilling - Combustion | kg/well
Production
Large Tanks w/VRU | kg/tank | n/a - Not estimated.
Large Tanks w/o Control | kg/tank
Small Tanks w/o Flares | kg/tank
Malfunctioning Separator Dump Valves | kg/large tank
Pneumatic Devices, High Bleed | kg/device
Pneumatic Devices, Low Bleed | kg/device
Pneumatic Devices, Int Bleed | kg/device
Chemical Injection Pumps | kg/pump
Vessel Blowdowns | kg/vessel
Compressor Blowdowns | kg/compressor
Compressor Starts | kg/compressor
Associated Gas Venting | kg/bbl
220 - Gulf Coast Basin (LA, TX) | kg/bbl
360 - Anadarko Basin | kg/bbl
395 - Williston Basin | kg/bbl
430 - Permian Basin | kg/bbl
"Other" Basins | kg/bbl
HF Workovers: Non-REC with Venting | kg/event
HF Workovers: REC with Venting | kg/event
Non-HF Well Workovers | kg/event
Pipeline Pigging | kg/station
OCS Offshore Platforms, Shallow water oil, fugitive vented, and combusted | kg/platform
OCS Offshore Platforms, Deep water oil, fugitive, vented, and combusted | kg/platform
Oil Wellheads (heavy crude) | kg/well
Oil Wellheads (light crude) | kg/well
Separators (heavy crude) | kg/sep
Separators (light crude) | kg/sep
Heater/Treaters (light crude) | kg/HT
Headers (heavy crude) | kg/hdr
Headers (light crude) | kg/hdr
Compressors | kg/compressor
Large Compressors | kg/compressor
Sales Areas | kg/loading
Pipelines | kg/mile
Battery Pumps | kg/pump
Gas Engines | kg/MMHP-hr
Heaters | kg/MMbbl
Associated Gas Flaring | kg/bbl | 2015-2017: Developed from year-specific GHGRP subpart W data for each basin or basin group (EPA 2018d). 1990-2014: Use year 2015 EFs. Refer to EPA 2018b for additional detail.
220 - Gulf Coast Basin (LA, TX) | kg/bbl
360 - Anadarko Basin | kg/bbl
395 - Williston Basin | kg/bbl
430 - Permian Basin | kg/bbl
"Other" Basins | kg/bbl
Large Tanks w/Flares | kg/tank | 2015-2017: Calculated using year-specific GHGRP subpart W data for each tank category (EPA 2018d). 1990-2014: Year 2015 emission factors. Refer to EPA 2017a for additional detail.
Small Tanks w/Flares | kg/tank
Miscellaneous Onshore Production Flaring | kg/bbl | 1990-1992: Assumed to be zero (GRI/EPA 1996). 2015-2017: Calculated using year-specific GHGRP subpart W data for each basin or basin group (EPA 2018d). 1993-2014: Linear interpolation. Refer to EPA 2018c for additional detail.
220 - Gulf Coast Basin (LA TX) | kg/bbl
395 - Williston Basin | kg/bbl
430 - Permian Basin | kg/bbl
Other Basins | kg/bbl
HF Workovers: Non-REC with Flaring | kg/event | 2016-2017: Calculated using year-specific GHGRP subpart W data for each control category (EPA 2018d). 1990-2015: Year 2016 emission factors applied. Refer to EPA 2019 for additional detail.
HF Workovers: REC with Flaring | kg/event
Pressure Relief Valves | kg/valve | n/a - Not estimated.
Well Blowouts Onshore | kg/event
Transportation
Tanks | kg/MMbbl | n/a - Not estimated.
Truck Loading | kg/MMbbl
Marine Loading | kg/1000 gal
Rail Loading | kg/MMbbl
Pump Station Maintenance | kg/station
Pipeling Pigging | kg/station
Pump Stations | kg/mile
Pipelines | kg/MMbbl
Floating Roof Tanks | kg/tank
Pump Engine Drivers | kg/hp-hr
Heaters | kg/bbl
Refining
Uncontrolled Blowdowns | kg/Mbbl | n/a - Not estimated.
Asphalt Blowing | kg/Mbbl
Process Vents | kg/Mbbl
CEMS | kg/Mbbl
Equipment Leaks | kg/Mbbl
Storage Tanks | kg/Mbbl
Wastewater Treating | kg/Mbbl
Cooling Towers | kg/Mbbl
Loading Operations | kg/Mbbl
Catalytic Cracking, Coking, Reforming | kg/Mbbl
Flares | kg/Mbbl | 2010-2017: Process-specific emissions based on year-specific GHGRP subpart Y data (EPA 2018d). 1990-2009: Use EFs developed from combined years 2010-2013 data. Refer to EPA 2015c for additional detail.
Delayed Cokers | kg/Mbbl | n/a - Not estimated.
Coke Calcining | kg/Mbbl

## 3.5-13
Table 3.5-13: Annex 3.5 Electronic Tables - References
Citation | Reference
API (1989) | Aboveground Storage Tank Survey report prepared by Entropy Limited for American Petroleum Institute, April 1989.
API (1995) | API 4615: Emission Factors For Oil and Gas Production Operations. American Petroleum Institute. Washington, DC.
API (1996) | API 4638: Calculation Workbook For Oil And Gas Production Equipment Fugitive Emissions. American Petroleum Institute. Washington, DC.
API (2000) | API 4697: Production Tank Emissions Model - A Program For Estimating Emissions From Hydrocarbon Production Tanks - E&P Tank Version 2.0. American Petroleum Institute. Washington, DC.
API (2003) | Basic Petroleum Data Book, 1990-2003. American Petroleum Institute. Washington, DC.
BOEM (2014) | Year 2011 Gulfwide Emission Inventory Study. OCS Study BOEM 2014-666. Available online at < https://www.boem.gov/ESPIS/5/5440.pdf>.
BOEMRE (2011) | GOM and Pacific OCS Platform Activity, Gulf of Mexico Region Offshore Information, and Pacific OCS Region Offshore Information. Bureau of Ocean Energy Management, Regulation and Enforcement, U.S. Department of Interior.
CAPP (1992) | Canadian Association of Petroleum Producers (CAPP), A Detailed Inventory of CH4 and VOC Emissions from Upstream Oil & Gas Operations in Alberta. March 1992.
DrillingInfo (2018) | DI Desktop® July 2018 Download. DrillingInfo, Inc.
EIA (2018a) | Monthly Energy Review, 1995-2018 editions. Energy Information Administration, U.S. Department of Energy. Washington, DC. Available online at: <http://www.eia.gov/totalenergy/data/monthly/index.cfm>.
EIA (2018b) | Petroleum Supply Annual. 2001-2018 editions. U.S Department of Energy Washington, DC. Available online at: <http://www.eia.gov/petroleum/supply/annual/volume1/>.
EIA (2018c) | Refinery Capacity Report, 2005-2018 editions. Energy Information Administration, U.S. Department of Energy. Washington, DC. Available online at: <http://www.eia.gov/petroleum/refinerycapacity/>.
EPA (1997) | Compilation of Air Pollutant Emission Factors, AP-42. Office of Air Quality Planning and Standards, U.S. Environmental Protection Agency. Research Triangle Park, NC. October 1997.
EPA (2015a) | Inventory of U.S. GHG Emissions and Sinks 1990-2013: Revision to Well Counts Data. Available online at: <https://www.epa.gov/ghgemissions/natural-gas-and-petroleum-systems-ghg-inventory-updates-1990-2013-inventory-published>.
EPA (2015b) | Background Technical Support Document for the Proposed New Source Performance Standards 40 CFR Part 60, subpart OOOOa. Available online at: <https://www.regulations.gov/#!documentDetail;D=EPA-HQ-OAR-2010-0505-5021>.
EPA (2015c) | Inventory of U.S. Greenhouse Gas Emissions and Sinks 1990-2013: Update to Refineries Emissions Estimate. Available online at: <https://www.epa.gov/ghgemissions/additional-information-oil-and-gas-estimates-1990-2013-ghg-inventory-published-april>.
EPA (2015d) | Inventory of U.S. Greenhouse Gas Emissions and Sinks 1990-2013: Update to Offshore Oil and Gas Platforms Emissions Estimate. Available online at: <https://www.epa.gov/ghgemissions/natural-gas-and-petroleum-systems-ghg-inventory-updates-1990-2013-inventory-published>.
EPA (2016a) | Inventory of U.S. Greenhouse Gas Emissions and Sinks 1990-2014: Revisions to Natural Gas and Petroleum Production Emissions. Available online at: <https://www.epa.gov/ghgemissions/additional-information-oil-and-gas-estimates-1990-2014-ghg-inventory-published-april >.
EPA (2017a) | Inventory of U.S. Greenhouse Gas Emissions and Sinks 1990-2015: Revisions to Natural Gas and Petroleum Production Emissions. Available online at: <https://www.epa.gov/ghgemissions/natural-gas-and-petroleum-systems-ghg-inventory-additional-information-1990-2015-ghg>.
EPA (2018a) | Inventory of U.S. Greenhouse Gas Emissions and Sinks 1990-2016: Additional Revisions Under Consideration. Available online at: <https://www.epa.gov/ghgemissions/natural-gas-and-petroleum-systems-ghg-inventory-additional-information-1990-2016-ghg>.
EPA (2018b) | Inventory of U.S. Greenhouse Gas Emissions and Sinks 1990-2016: Revisions to Create Year-Specific Emissions and Activity Factors. Available online at: <https://www.epa.gov/ghgemissions/natural-gas-and-petroleum-systems-ghg-inventory-additional-information-1990-2016-ghg>.
EPA (2018c) | Inventory of U.S. Greenhouse Gas Emissions and Sinks 1990-2016: Revisions to CO2 Emissions Estimation Methodologies. Available online at: <https://www.epa.gov/ghgemissions/natural-gas-and-petroleum-systems-ghg-inventory-additional-information-1990-2016-ghg>.
EPA (2018d) | Greenhouse Gas Reporting Program – Petroleum and Natural Gas Systems. Environmental Protection Agency. Data reported as of August 19, 2018.
EPA (2019) | Inventory of U.S. Greenhouse Gas Emissions and Sinks 1990-2017: Other Updates Considered for 2019 and Future GHGIs. Available online at: https://www.epa.gov/ghgemissions/natural-gas-and-petroleum-systems
EPA/ICF (1999) | Estimates of Methane Emissions from the U.S. Oil Industry (Draft Report). Prepared by ICF International. Office of Air and Radiation, U.S. Environmental Protection Agency. October 1999.
GRI/EPA (1996) | Methane Emissions from the Natural Gas Industry. Prepared by Harrison, M., T. Shires, J. Wessels, and R. Cowgill, eds., Radian International LLC for National Risk Management Research Laboratory, Air Pollution Prevention and Control Division, Research Triangle Park, NC. EPA-600/R-96-080a.
OGJ (2018) | Special Report: Pipeline Economics, 2005-2018 Editions. Oil & Gas Journal, PennWell Corporation, Tulsa, OK. Available online at: <http://www.ogj.com/>.
Radian/API (1992) | “Global Emissions of Methane from Petroleum Sources.” American Petroleum Institute, Health and Environmental Affairs Department, Report No. DR140, February 1992.
Radian/EPA (1999) | Methane Emissions from the U.S. Petroleum Industry. Prepared by Radian International. U.S. Environmental Protection Agency. February 1999.
WCUS (2016) | Waterborne Commerce of the United States, Part 5: National Summaries, 2000-2016 Editions. United States Army Corps of Engineers. Washington, DC, July 20, 2015. Available online at: <http://www.navigationdatacenter.us/wcsc/wcscparts.htm>.