## Cover Page
Consumer Exposure Assessment Model Input Parameters
Companion consumer exposure assessment model input parameter spreadsheets for
Final Risk Evaluation of Methylene Chloride (DCM)
June 2020

## Table of Contents
Table of Contents
Worksheet | Description
Adhesive Remover Derm | This tab provides the input parameters for consumer dermal exposure from use of an adhesive remover product containing DCM.
Adhesive Remover Inh | This tab provides the input parameters for consumer inhalation exposure from use of an adhesive remover product containing DCM.
Auto AC Refrigerant Derm | This tab provides the input parameters for consumer dermal exposure from use of an auto ac refrigerant product containing DCM.
Auto AC Refrigerant Inh | This tab provides the input parameters for consumer inhalation exposure from use of an auto ac refrigerant product containing DCM.
Auto Leak Sealer Derm | This tab provides the input parameters for consumer dermal exposure from use of an auto leak sealer product containing DCM.
Auto Leak Sealer Inh | This tab provides the input parameters for consumer inhalation exposure from use of an auto leak sealer product containing DCM.
Brake Cleaner Der | This tab provides the input parameters for consumer dermal exposure from use of a brake cleaner product containing DCM.
Brake Cleaner Inh | This tab provides the input parameters for consumer inhalation exposure from use of a brake cleaner product containing DCM.
Brush Cleaner Der | This tab provides the input parameters for consumer dermal exposure from use of a brush cleaner product containing DCM.
Brush Cleaner Inh | This tab provides the input parameters for consumer inhalation exposure from use of a brush cleaner product containing DCM.
Carbon Remover Der | This tab provides the input parameters for consumer dermal exposure from use of a carbon remover product containing DCM.
Carbon Remover Inh | This tab provides the input parameters for consumer inhalation exposure from use of a carbon remover product containing DCM.
Carburetor Cleaner Derm | This tab provides the input parameters for consumer dermal exposure from use of a carburetor cleaner product containing DCM.
Carburetor Cleaner Inh | This tab provides the input parameters for consumer inhalation exposure from use of a carburetor cleaner product containing DCM.
Coil Cleaner (Sealant) Derm | This tab provides the input parameters for consumer dermal exposure from use of a sealant coil cleaner product containing DCM.
Coil Cleaner (Sealant) Inh | This tab provides the input parameters for consumer inhalation exposure from use of a sealant coil cleaner product containing DCM.
Cold Pipe Insulation Spray Derm | This tab provides the input parameters for consumer dermal exposure from use of a cold pipe insulation spray product containing DCM.
Cold Pipe Insulation Spray Inh | This tab provides the input parameters for consumer inhalation exposure from use of a cold pipe insulation spray product containing DCM.
Electronics Cleaner Der | This tab provides the input parameters for consumer dermal exposure from use of an electronics cleaner product containing DCM.
Electronics Cleaner Inh | This tab provides the input parameters for consumer inhalation exposure from use of an electronics cleaner product containing DCM.
Engine Cleaner Der | This tab provides the input parameters for consumer dermal exposure from use of an engine cleaner product containing DCM.
Engine Cleaner Inh | This tab provides the input parameters for consumer inhalation exposure from use of an engine cleaner product containing DCM.
Gasket Remover Der | This tab provides the input parameters for consumer dermal exposure from use of a gasket remover product containing DCM.
Gasket Remover Inh | This tab provides the input parameters for consumer inhalation exposure from use of a gasket remover product containing DCM.
Glues and Adhesives Derm | This tab provides the input parameters for consumer dermal exposure from use of a glue and adhesive product containing DCM.
Glues and Adhesives Inh | This tab provides the input parameters for consumer inhalation exposure from use of a glue and adhesive product containing DCM.
Sealant Derm | This tab provides the input parameters for consumer dermal exposure from use of a sealant product containing DCM.
Sealant Inh | This tab provides the input parameters for consumer inhalation exposure from use of a sealant product containing DCM.
Weld Spatter Protectant Derm | This tab provides the input parameters for consumer dermal exposure from use of a weld spatter protectant product containing DCM.
Weld Spatter Protectant Inh | This tab provides the input parameters for consumer inhalation exposure from use of a weld spatter protectant product containing DCM.

## Adhesive Remover Inh
Scenario:
Adhesive Remover (liquid)
Data Type:
CEM Inputs
Parameter | Units | Vary | Approach Description | Low Duration Cases | [9 empty] | Medium Duration Cases | [9 empty] | High Duration Cases
|  |  |  | Base Case | Weight Fraction 1 (low) |  |  | Weight Fraction 2 (Mid) |  |  | Weight Fraction 3 (High) |  |  | Base Case | Weight Fraction 1 (low) |  |  | Weight Fraction 2 (Mid) |  |  | Weight Fraction 3 (High) |  |  | Base Case | Weight Fraction 1 (low) |  |  | Weight Fraction 2 (Mid) |  |  | Weight Fraction 3 (High)
[5 empty] | Scaling Case 1 | Scaling Case 2 | Scaling Case 3 | Scaling Case 4 | Scaling Case 5 | Scaling Case 6 | Scaling Case 7 | Scaling Case 8 | Scaling Case 9 |  | Scaling Case 1 | Scaling Case 2 | Scaling Case 3 | Scaling Case 4 | Scaling Case 5 | Scaling Case 6 | Scaling Case 7 | Scaling Case 8 | Scaling Case 9 |  | Scaling Case 1 | Scaling Case 2 | Scaling Case 3 | Scaling Case 4 | Scaling Case 5 | Scaling Case 6 | Scaling Case 7 | Scaling Case 8 | Scaling Case 9
Chemical of Interest | n/a | N | Methylene Chloride
CAS Number | n/a | N | 75-09-2
CEM Model Scenario | n/a | N | Generic Product E2 + vapor to skin
CEM Model Scenario - Dermal | n/a | N | Permeability and Absorption Fraction
Product User (s) | n/a | N | Adult (≥21 years) and Youth (Age 11-20 years)
Activity Pattern | n/a | N | User stays at home entire day
Product/Article Environment of Use | n/a | N | Utility Room
Chemical Weight Fraction | fraction | Y | 50%, 75% | 1 | 0.5 | 0.5 | 0.5 | 0.75 | 0.75 | 0.75 |  |  |  | 1 | 0.5 | 0.5 | 0.5 | 0.75 | 0.75 | 0.75 |  |  |  | 1 | 0.5 | 0.5 | 0.5 | 0.75 | 0.75 | 0.75
Background Concentration | mg/m3 | N | 0
Select Pathways | n/a | N | Inhalation and Dermal
Modeling Options (User-Defined Emission Rates, Near-field Zone, Dermal Absorption or Permeability) | n/a | N | E2, Let CEM Estimate Emission Rate, P_INH2, P_DER2b (permeability), P_DER2a (absorption fraction), P_DER1 (vapor to skin)
Vapor Pressure | torr | N | 435
Molecular Weight | g/mol | N | 84.93
Chemical Saturation Concentration in Air | mg/m3 | N | 1983242.1217224 (CEM Estimate)
Log Octanol-Water Partition Coefficient | n/a | N | 1.25
Water Solubility | mg/mL | N | 13
Henry’s Law Coefficient | atm/M | N | 0.00325
Gas Phase Mass Transfer Coefficient | m/hr | N | CEM estimate (3.25)
Emission Factor | ug/m2/hr | N | CEM estimate, if applicable
Product Density | g/cm3 | N | 1.114
Product Dilution Factor | unitless | N | Fixed at 1 (i.e., no dilution)
Frequency of Use (Acute) | events/day | N | Fixed at 1 event/day (CEM default)
Duration of Use | min/events | Y | 10th% (3), 50th% (60), 95th% (480) | 3 | 3 | 3 | 3 | 3 | 3 | 3 |  |  |  | 60 | 60 | 60 | 60 | 60 | 60 | 60 |  |  |  | 480 | 480 | 480 | 480 | 480 | 480 | 480
Mass of Product Used Per Event | g/event | Y | 10th% (22.07), 50th% (263.53), 95th% (2108.22) | 1 | 22.07 | 263.53 | 2108.22 | 22.07 | 263.53 | 2108.22 |  |  |  | 1 | 22.07 | 263.53 | 2108.22 | 22.07 | 263.53 | 2108.22 |  |  |  | 1 | 22.07 | 263.53 | 2108.22 | 22.07 | 263.53 | 2108.22
Aerosol Fraction | - | N | CEM default (0.06)
Fraction Product Ingested | n/a | N | 0
Film Thickness on Skin | cm | N | 0.01
Amount Retained on Skin | g/cm2 | N | CEM Estimate (1.11e-02)
Skin Permeability Coefficient | cm/hr | N | 0.00866 (Schenk et al. 2018)
Transdermal Permeability Coefficient | m/hr | N | CEM Estimate (1.27E-05)
Absorption Fraction (Chronic and Acute) | - | Y | CEM Estimate (Low Duration: 8.85E-2, Medium Duration: 3.33E-1, High Duration: 3.33E-1)
Surface Area-Body Weight (SA-BW) Adult | cm2/kg | N | 3.10 (CEM default mean, inside one hand)
Surface Area-Body Weight (SA-BW) Youth 16-20 | cm2/kg | N | 2.90 (CEM default mean, inside one hand)
Surface Area-Body Weight (SA-BW) Youth 11-15 | cm2/kg | N | 3.17 (CEM default mean, inside one hand)
Building Volume (Residence) | m3 | N | 492
Use Environment Volume | m3 | N | 20
Air Exchange Rate, Zone 1 (Residence) | hr-1 | N | CEM default (0.45)
Air Exchange Rate, Zone 2 (Residence) | hr-1 | N | CEM default (0.45)
Interzone Ventilation Rate | m3/hr | N | CEM default (107.01)
Air Exchange Rate, Near-Field Boundary | hr-1 | N | CEM default (402)
Near Field-Far Field Volume | m3 | N | 1-19
Use Start Time | n/a | N | 9:00

## Adhesive Remover Derm
Scenario:
Adhesive Remover (liquid)
Data Type:
CEM Inputs
Parameter | Units | Vary | Approach Description | Low Duration Cases | [9 empty] | Medium Duration Cases | [9 empty] | High Duration Cases
|  |  |  | Base Case | Weight Fraction 1 (low) |  |  | Weight Fraction 2 (Mid) |  |  | Weight Fraction 3 (High) |  |  | Base Case | Weight Fraction 1 (low) |  |  | Weight Fraction 2 (Mid) |  |  | Weight Fraction 3 (High) |  |  | Base Case | Weight Fraction 1 (low) |  |  | Weight Fraction 2 (Mid) |  |  | Weight Fraction 3 (High)
[5 empty] | Scaling Case 1 | Scaling Case 2 | Scaling Case 3 | Scaling Case 4 | Scaling Case 5 | Scaling Case 6 | Scaling Case 7 | Scaling Case 8 | Scaling Case 9 |  | Scaling Case 1 | Scaling Case 2 | Scaling Case 3 | Scaling Case 4 | Scaling Case 5 | Scaling Case 6 | Scaling Case 7 | Scaling Case 8 | Scaling Case 9 |  | Scaling Case 1 | Scaling Case 2 | Scaling Case 3 | Scaling Case 4 | Scaling Case 5 | Scaling Case 6 | Scaling Case 7 | Scaling Case 8 | Scaling Case 9
Chemical of Interest | n/a | N | Methylene Chloride
CAS Number | n/a | N | 75-09-2
CEM Model Scenario | n/a | N | Generic Product E2 + vapor to skin
CEM Model Scenario - Dermal | n/a | N | Permeability and Absorption Fraction
Product User (s) | n/a | N | Adult (≥21 years) and Youth (Age 11-20 years)
Activity Pattern | n/a | N | User stays at home entire day
Product/Article Environment of Use | n/a | N | Utility Room
Chemical Weight Fraction | fraction | Y | 50%, 75% | 1 | 0.5 | 0.5 | 0.5 | 0.75 | 0.75 | 0.75 |  |  |  | 1 | 0.5 | 0.5 | 0.5 | 0.75 | 0.75 | 0.75 |  |  |  | 1 | 0.5 | 0.5 | 0.5 | 0.75 | 0.75 | 0.75
Background Concentration | mg/m3 | N | 0
Select Pathways | n/a | N | Inhalation and Dermal
Modeling Options (User-Defined Emission Rates, Near-field Zone, Dermal Absorption or Permeability) | n/a | N | E2, Let CEM Estimate Emission Rate, P_INH2, P_DER2b (permeability), P_DER2a (absorption fraction), P_DER1 (vapor to skin)
Vapor Pressure | torr | N | 435
Molecular Weight | g/mol | N | 84.93
Chemical Saturation Concentration in Air | mg/m3 | N | 1983242.1217224 (CEM Estimate)
Log Octanol-Water Partition Coefficient | n/a | N | 1.25
Water Solubility | mg/mL | N | 13
Henry’s Law Coefficient | atm/M | N | 0.00325
Gas Phase Mass Transfer Coefficient | m/hr | N | CEM estimate (3.25)
Emission Factor | ug/m2/hr | N | CEM estimate, if applicable
Product Density | g/cm3 | N | 1.114
Product Dilution Factor | unitless | N | Fixed at 1 (i.e., no dilution)
Frequency of Use (Acute) | events/day | N | Fixed at 1 event/day (CEM default)
Duration of Use | min/events | Y | 10th% (3), 50th% (60), 95th% (480) | 3 | 3 | 3 | 3 | 3 | 3 | 3 |  |  |  | 60 | 60 | 60 | 60 | 60 | 60 | 60 |  |  |  | 480 | 480 | 480 | 480 | 480 | 480 | 480
Mass of Product Used Per Event | g/event | Y | 10th% (22.07), 50th% (263.53), 95th% (2108.22) | 1 | 22.07 | 263.53 | 2108.22 | 22.07 | 263.53 | 2108.22 |  |  |  | 1 | 22.07 | 263.53 | 2108.22 | 22.07 | 263.53 | 2108.22 |  |  |  | 1 | 22.07 | 263.53 | 2108.22 | 22.07 | 263.53 | 2108.22
Aerosol Fraction | - | N | CEM default (0.06)
Fraction Product Ingested | n/a | N | 0
Film Thickness on Skin | cm | N | 0.01
Amount Retained on Skin | g/cm2 | N | CEM Estimate (1.11e-02)
Skin Permeability Coefficient | cm/hr | N | 0.00866 (Schenk et al. 2018)
Transdermal Permeability Coefficient | m/hr | N | CEM Estimate (1.27E-05)
Absorption Fraction (Chronic and Acute) | - | Y | CEM Estimate (Low Duration: 8.85E-2, Medium Duration: 3.33E-1, High Duration: 3.33E-1)
Surface Area-Body Weight (SA-BW) Adult | cm2/kg | N | 3.10 (CEM default mean, inside one hand)
Surface Area-Body Weight (SA-BW) Youth 16-20 | cm2/kg | N | 2.90 (CEM default mean, inside one hand)
Surface Area-Body Weight (SA-BW) Youth 11-15 | cm2/kg | N | 3.17 (CEM default mean, inside one hand)
Building Volume (Residence) | m3 | N | 492
Use Environment Volume | m3 | N | 20
Air Exchange Rate, Zone 1 (Residence) | hr-1 | N | CEM default (0.45)
Air Exchange Rate, Zone 2 (Residence) | hr-1 | N | CEM default (0.45)
Interzone Ventilation Rate | m3/hr | N | CEM default (107.01)
Air Exchange Rate, Near-Field Boundary | hr-1 | N | CEM default (402)
Near Field-Far Field Volume | m3 | N | 1-19
Use Start Time | n/a | N | 9:00

## Auto AC Refrigerant Inh
Scenario:
Auto AC Refrigerant (aerosol)
Data Type:
CEM Inputs
Parameter | Units | Vary | Approach Description | Low Duration Cases | [9 empty] | Medium Duration Cases | [9 empty] | High Duration Cases
|  |  |  | Base Case | Weight Fraction 1 (low) |  |  | Weight Fraction 2 (Mid) |  |  | Weight Fraction 3 (High) |  |  | Base Case | Weight Fraction 1 (low) |  |  | Weight Fraction 2 (Mid) |  |  | Weight Fraction 3 (High) |  |  | Base Case | Weight Fraction 1 (low) |  |  | Weight Fraction 2 (Mid) |  |  | Weight Fraction 3 (High)
[5 empty] | Scaling Case 1 | Scaling Case 2 | Scaling Case 3 | Scaling Case 4 | Scaling Case 5 | Scaling Case 6 | Scaling Case 7 | Scaling Case 8 | Scaling Case 9 |  | Scaling Case 1 | Scaling Case 2 | Scaling Case 3 | Scaling Case 4 | Scaling Case 5 | Scaling Case 6 | Scaling Case 7 | Scaling Case 8 | Scaling Case 9 |  | Scaling Case 1 | Scaling Case 2 | Scaling Case 3 | Scaling Case 4 | Scaling Case 5 | Scaling Case 6 | Scaling Case 7 | Scaling Case 8 | Scaling Case 9
Chemical of Interest | n/a | N | Methylene Chloride
CAS Number | n/a | N | 75-09-2
CEM Model Scenario | n/a | N | Generic Product E3 + vapor to skin
CEM Model Scenario - Dermal | n/a | N | Permeability and Absorption Fraction
Product User (s) | n/a | N | Adult (≥21 years) and Youth (Age 11-20 years)
Activity Pattern | n/a | N | User stays at home entire day
Product/Article Environment of Use | n/a | N | Garage
Chemical Weight Fraction | fraction | Y | 1% and 3% | 1 | 0.01 | 0.01 | 0.01 | 0.03 | 0.03 | 0.03 |  |  |  | 1 | 0.01 | 0.01 | 0.01 | 0.03 | 0.03 | 0.03 |  |  |  | 1 | 0.01 | 0.01 | 0.01 | 0.03 | 0.03 | 0.03
Background Concentration | mg/m3 | N | 0
Select Pathways | n/a | N | Inhalation and Dermal
Modeling Options (User-Defined Emission Rates, Near-field Zone, Dermal Absorption or Permeability) | n/a | N | E3, Let CEM Estimate Emission Rate, P_INH2, P_DER2b (permeability), P_DER2a (absorption fraction), P_DER1 (vapor to skin)
Vapor Pressure | torr | N | 435
Molecular Weight | g/mol | N | 84.93
Chemical Saturation Concentration in Air | mg/m3 | N | 1983242.1217
Log Octanol-Water Partition Coefficient | n/a | N | 1.25
Water Solubility | mg/mL | N | 13
Henry’s Law Coefficient | atm/M | N | 0.00325
Gas Phase Mass Transfer Coefficient | m/hr | N | CEM estimate, if applicable (3.25)
Emission Factor | ug/m2/hr | N | CEM estimate, if applicable
Product Density | g/cm3 | N | 1.208
Product Dilution Factor | unitless | N | Fixed at 1 (i.e., no dilution)
Frequency of Use (Acute) | events/day | N | Fixed at 1 event/day (CEM default)
Duration of Use | min/events | Y | 10th% (5), 50th% (15), 95th% (120) | 5 | 5 | 5 | 5 | 5 | 5 | 5 |  |  |  | 15 | 15 | 15 | 15 | 15 | 15 | 15 |  |  |  | 120 | 120 | 120 | 120 | 120 | 120 | 120
Mass of Product Used Per Event | g/event | Y | 10th% (103.95), 50th% (414.36), 95th% (1714.59) | 1 | 103.95 | 414.36 | 1714.59 | 103.95 | 414.36 | 1714.59 |  |  |  | 1 | 103.95 | 414.36 | 1714.59 | 103.95 | 414.36 | 1714.59 |  |  |  | 1 | 103.95 | 414.36 | 1714.59 | 103.95 | 414.36 | 1714.59
Aerosol Fraction | - | N | CEM default (0.06)
Fraction Product Ingested | n/a | N | 0
Film Thickness on Skin | cm | N | 0.01
Amount Retained on Skin | g/cm2 | N | CEM Estimate (1.21E-02)
Skin Permeability Coefficient | cm/hr | N | 0.00866 (Schenk et al. 2018)
Transdermal Permeability Coefficient | m/hr | N | CEM Estimate (1.27E-05)
Absorption Fraction (Chronic and Acute) | - | Y | CEM Estimate (Low Duration: 1.34E-01, Medium Duration: 2.62E-01, High Duration: 3.33E-01)
Surface Area-Body Weight (SA-BW) Adult | cm2/kg | N | 1.24 (CEM default mean, 10% hands)
Surface Area-Body Weight (SA-BW) Youth 16-20 | cm2/kg | N | 1.16 (CEM default mean, 10% hands)
Surface Area-Body Weight (SA-BW) Youth 11-15 | cm2/kg | N | 1.27 (CEM default mean, 10% hands)
Building Volume (Residence) | m3 | N | 492
Use Environment Volume | m3 | N | 90
Air Exchange Rate, Zone 1 (Residence) | hr-1 | N | CEM default (0.45)
Air Exchange Rate, Zone 2 (Residence) | hr-1 | N | CEM default (0.45)
Interzone Ventilation Rate | m3/hr | N | CEM default (109)
Air Exchange Rate, Near-Field Boundary | hr-1 | N | CEM default (402)
Near Field-Far Field Volume | m3 | N | 1-89
Use Start Time | n/a | N | 9:00

## Auto AC Refrigerant Derm
Scenario:
Auto AC Refrigerant (aerosol)
Data Type:
CEM Inputs
Parameter | Units | Vary | Approach Description | Low Duration Cases | [9 empty] | Medium Duration Cases | [9 empty] | High Duration Cases
|  |  |  | Base Case | Weight Fraction 1 (low) |  |  | Weight Fraction 2 (Mid) |  |  | Weight Fraction 3 (High) |  |  | Base Case | Weight Fraction 1 (low) |  |  | Weight Fraction 2 (Mid) |  |  | Weight Fraction 3 (High) |  |  | Base Case | Weight Fraction 1 (low) |  |  | Weight Fraction 2 (Mid) |  |  | Weight Fraction 3 (High)
[5 empty] | Scaling Case 1 | Scaling Case 2 | Scaling Case 3 | Scaling Case 4 | Scaling Case 5 | Scaling Case 6 | Scaling Case 7 | Scaling Case 8 | Scaling Case 9 |  | Scaling Case 1 | Scaling Case 2 | Scaling Case 3 | Scaling Case 4 | Scaling Case 5 | Scaling Case 6 | Scaling Case 7 | Scaling Case 8 | Scaling Case 9 |  | Scaling Case 1 | Scaling Case 2 | Scaling Case 3 | Scaling Case 4 | Scaling Case 5 | Scaling Case 6 | Scaling Case 7 | Scaling Case 8 | Scaling Case 9
Chemical of Interest | n/a | N | Methylene Chloride
CAS Number | n/a | N | 75-09-2
CEM Model Scenario | n/a | N | Generic Product E3 + vapor to skin
CEM Model Scenario - Dermal | n/a | N | Permeability and Absorption Fraction
Product User (s) | n/a | N | Adult (≥21 years) and Youth (Age 11-20 years)
Activity Pattern | n/a | N | User stays at home entire day
Product/Article Environment of Use | n/a | N | Garage
Chemical Weight Fraction | fraction | Y | 1% and 3% | 1 | 0.01 | 0.01 | 0.01 | 0.03 | 0.03 | 0.03 |  |  |  | 1 | 0.01 | 0.01 | 0.01 | 0.03 | 0.03 | 0.03 |  |  |  | 1 | 0.01 | 0.01 | 0.01 | 0.03 | 0.03 | 0.03
Background Concentration | mg/m3 | N | 0
Select Pathways | n/a | N | Inhalation and Dermal
Modeling Options (User-Defined Emission Rates, Near-field Zone, Dermal Absorption or Permeability) | n/a | N | E3, Let CEM Estimate Emission Rate, P_INH2, P_DER2b (permeability), P_DER2a (absorption fraction), P_DER1 (vapor to skin)
Vapor Pressure | torr | N | 435
Molecular Weight | g/mol | N | 84.93
Chemical Saturation Concentration in Air | mg/m3 | N | 1983242.1217
Log Octanol-Water Partition Coefficient | n/a | N | 1.25
Water Solubility | mg/mL | N | 13
Henry’s Law Coefficient | atm/M | N | 0.00325
Gas Phase Mass Transfer Coefficient | m/hr | N | CEM estimate, if applicable (3.25)
Emission Factor | ug/m2/hr | N | CEM estimate, if applicable
Product Density | g/cm3 | N | 1.208
Product Dilution Factor | unitless | N | Fixed at 1 (i.e., no dilution)
Frequency of Use (Acute) | events/day | N | Fixed at 1 event/day (CEM default)
Duration of Use | min/events | Y | 10th% (5), 50th% (15), 95th% (120) | 5 | 5 | 5 | 5 | 5 | 5 | 5 |  |  |  | 15 | 15 | 15 | 15 | 15 | 15 | 15 |  |  |  | 120 | 120 | 120 | 120 | 120 | 120 | 120
Mass of Product Used Per Event | g/event | Y | 10th% (103.95), 50th% (414.36), 95th% (1714.59) | 1 | 103.95 | 414.36 | 1714.59 | 103.95 | 414.36 | 1714.59 |  |  |  | 1 | 103.95 | 414.36 | 1714.59 | 103.95 | 414.36 | 1714.59 |  |  |  | 1 | 103.95 | 414.36 | 1714.59 | 103.95 | 414.36 | 1714.59
Aerosol Fraction | - | N | CEM default (0.06)
Fraction Product Ingested | n/a | N | 0
Film Thickness on Skin | cm | N | 0.01
Amount Retained on Skin | g/cm2 | N | CEM Estimate (1.21E-02)
Skin Permeability Coefficient | cm/hr | N | 0.00866 (Schenk et al. 2018)
Transdermal Permeability Coefficient | m/hr | N | CEM Estimate (1.27E-05)
Absorption Fraction (Chronic and Acute) | - | Y | CEM Estimate (Low Duration: 1.34E-01, Medium Duration: 2.62E-01, High Duration: 3.33E-01)
Surface Area-Body Weight (SA-BW) Adult | cm2/kg | N | 1.24 (CEM default mean, 10% hands)
Surface Area-Body Weight (SA-BW) Youth 16-20 | cm2/kg | N | 1.16 (CEM default mean, 10% hands)
Surface Area-Body Weight (SA-BW) Youth 11-15 | cm2/kg | N | 1.27 (CEM default mean, 10% hands)
Building Volume (Residence) | m3 | N | 492
Use Environment Volume | m3 | N | 90
Air Exchange Rate, Zone 1 (Residence) | hr-1 | N | CEM default (0.45)
Air Exchange Rate, Zone 2 (Residence) | hr-1 | N | CEM default (0.45)
Interzone Ventilation Rate | m3/hr | N | CEM default (109)
Air Exchange Rate, Near-Field Boundary | hr-1 | N | CEM default (402)
Near Field-Far Field Volume | m3 | N | 1-89
Use Start Time | n/a | N | 9:00

## Auto Leak Sealer Inh
Scenario:
Auto Leak Sealer (aerosol)
Data Type:
CEM Inputs
Parameter | Units | Vary | Approach Description | Low Duration Cases | [9 empty] | Medium Duration Cases | [9 empty] | High Duration Cases
|  |  |  | Base Case | Weight Fraction 1 (low) |  |  | Weight Fraction 2 (Mid) |  |  | Weight Fraction 3 (High) |  |  | Base Case | Weight Fraction 1 (low) |  |  | Weight Fraction 2 (Mid) |  |  | Weight Fraction 3 (High) |  |  | Base Case | Weight Fraction 1 (low) |  |  | Weight Fraction 2 (Mid) |  |  | Weight Fraction 3 (High)
[5 empty] | Scaling Case 1 | Scaling Case 2 | Scaling Case 3 | Scaling Case 4 | Scaling Case 5 | Scaling Case 6 | Scaling Case 7 | Scaling Case 8 | Scaling Case 9 |  | Scaling Case 1 | Scaling Case 2 | Scaling Case 3 | Scaling Case 4 | Scaling Case 5 | Scaling Case 6 | Scaling Case 7 | Scaling Case 8 | Scaling Case 9 |  | Scaling Case 1 | Scaling Case 2 | Scaling Case 3 | Scaling Case 4 | Scaling Case 5 | Scaling Case 6 | Scaling Case 7 | Scaling Case 8 | Scaling Case 9
Chemical of Interest | n/a | N | Methylene Chloride
CAS Number | n/a | N | 75-09-2
CEM Model Scenario | n/a | N | Generic Product E3 + vapor to skin
CEM Model Scenario - Dermal | n/a | N | Permeability and Absorption Fraction
Product User (s) | n/a | N | Adult (≥21 years) and Youth (Age 11-20 years)
Activity Pattern | n/a | N | User stays at home entire day
Product/Article Environment of Use | n/a | N | Garage
Chemical Weight Fraction | fraction | Y | Single (1%) | 1 |  | 0.01 | [7 empty] | 1 |  | 0.01 | [7 empty] | 1 |  | 0.01
Background Concentration | mg/m3 | N | 0
Select Pathways | n/a | N | Inhalation and Dermal
Modeling Options (User-Defined Emission Rates, Near-field Zone, Dermal Absorption or Permeability) | n/a | N | E3, Let CEM Estimate Emission Rate, P_INH2, P_DER2b (permeability), P_DER2a (absorption fraction), P_DER1 (vapor to skin)
Vapor Pressure | torr | N | 435
Molecular Weight | g/mol | N | 84.93
Chemical Saturation Concentration in Air | mg/m3 | N | 1983242.1217
Log Octanol-Water Partition Coefficient | n/a | N | 1.25
Water Solubility | mg/mL | N | 13
Henry’s Law Coefficient | atm/M | N | 0.00325
Gas Phase Mass Transfer Coefficient | m/hr | N | CEM estimate, if applicable (3.25)
Emission Factor | ug/m2/hr | N | CEM estimate, if applicable
Product Density | g/cm3 | N | 0.994
Product Dilution Factor | unitless | N | Fixed at 1 (i.e., no dilution)
Frequency of Use (Acute) | events/day | N | Fixed at 1 event/day (CEM default)
Duration of Use | min/events | Y | 10th% (5), 50th% (15), 95th% (120) | 5 |  | 5 | [7 empty] | 15 |  | 15 | [7 empty] | 120 |  | 120
Mass of Product Used Per Event | g/event | Y | Single 50th% (88.18) | 1 |  | 88.18 | [7 empty] | 1 |  | 88.18 | [7 empty] | 1 |  | 88.18
Aerosol Fraction | - | N | CEM default (0.06)
Fraction Product Ingested | n/a | N | 0
Film Thickness on Skin | cm | N | 0.01
Amount Retained on Skin | g/cm2 | N | CEM Estimate (9.94E-3)
Skin Permeability Coefficient | cm/hr | N | 0.00866 (Schenk et al. 2018)
Transdermal Permeability Coefficient | m/hr | N | CEM Estimate (1.27E-05)
Absorption Fraction (Chronic and Acute) | - | Y | CEM Estimate (Low Duration: 1.34E-01, Medium Duration: 2.62E-01, High Duration: 3.33E-01)
Surface Area-Body Weight (SA-BW) Adult | cm2/kg | N | 1.24 (CEM default mean, 10% hands)
Surface Area-Body Weight (SA-BW) Youth 16-20 | cm2/kg | N | 1.16 (CEM default mean, 10% hands)
Surface Area-Body Weight (SA-BW) Youth 11-15 | cm2/kg | N | 1.27 (CEM default mean, 10% hands)
Building Volume (Residence) | m3 | N | 492
Use Environment Volume | m3 | N | 90
Air Exchange Rate, Zone 1 (Residence) | hr-1 | N | CEM default (0.45)
Air Exchange Rate, Zone 2 (Residence) | hr-1 | N | CEM default (0.45)
Interzone Ventilation Rate | m3/hr | N | CEM default (109)
Air Exchange Rate, Near-Field Boundary | hr-1 | N | CEM default (402)
Near Field-Far Field Volume | m3 | N | 1-89
Use Start Time | n/a | N | 9:00

## Auto Leak Sealer Derm
Scenario:
Auto Leak Sealer (aerosol)
Data Type:
CEM Inputs
Parameter | Units | Vary | Approach Description | Low Duration Cases | [9 empty] | Medium Duration Cases | [9 empty] | High Duration Cases
|  |  |  | Base Case | Weight Fraction 1 (low) |  |  | Weight Fraction 2 (Mid) |  |  | Weight Fraction 3 (High) |  |  | Base Case | Weight Fraction 1 (low) |  |  | Weight Fraction 2 (Mid) |  |  | Weight Fraction 3 (High) |  |  | Base Case | Weight Fraction 1 (low) |  |  | Weight Fraction 2 (Mid) |  |  | Weight Fraction 3 (High)
[5 empty] | Scaling Case 1 | Scaling Case 2 | Scaling Case 3 | Scaling Case 4 | Scaling Case 5 | Scaling Case 6 | Scaling Case 7 | Scaling Case 8 | Scaling Case 9 |  | Scaling Case 1 | Scaling Case 2 | Scaling Case 3 | Scaling Case 4 | Scaling Case 5 | Scaling Case 6 | Scaling Case 7 | Scaling Case 8 | Scaling Case 9 |  | Scaling Case 1 | Scaling Case 2 | Scaling Case 3 | Scaling Case 4 | Scaling Case 5 | Scaling Case 6 | Scaling Case 7 | Scaling Case 8 | Scaling Case 9
Chemical of Interest | n/a | N | Methylene Chloride
CAS Number | n/a | N | 75-09-2
CEM Model Scenario | n/a | N | Generic Product E3 + vapor to skin
CEM Model Scenario - Dermal | n/a | N | Permeability and Absorption Fraction
Product User (s) | n/a | N | Adult (≥21 years) and Youth (Age 11-20 years)
Activity Pattern | n/a | N | User stays at home entire day
Product/Article Environment of Use | n/a | N | Garage
Chemical Weight Fraction | fraction | Y | Single (1%) | 1 |  | 0.01 | [7 empty] | 1 |  | 0.01 | [7 empty] | 1 |  | 0.01
Background Concentration | mg/m3 | N | 0
Select Pathways | n/a | N | Inhalation and Dermal
Modeling Options (User-Defined Emission Rates, Near-field Zone, Dermal Absorption or Permeability) | n/a | N | E3, Let CEM Estimate Emission Rate, P_INH2, P_DER2b (permeability), P_DER2a (absorption fraction), P_DER1 (vapor to skin)
Vapor Pressure | torr | N | 435
Molecular Weight | g/mol | N | 84.93
Chemical Saturation Concentration in Air | mg/m3 | N | 1983242.1217
Log Octanol-Water Partition Coefficient | n/a | N | 1.25
Water Solubility | mg/mL | N | 13
Henry’s Law Coefficient | atm/M | N | 0.00325
Gas Phase Mass Transfer Coefficient | m/hr | N | CEM estimate, if applicable (3.25)
Emission Factor | ug/m2/hr | N | CEM estimate, if applicable
Product Density | g/cm3 | N | 0.994
Product Dilution Factor | unitless | N | Fixed at 1 (i.e., no dilution)
Frequency of Use (Acute) | events/day | N | Fixed at 1 event/day (CEM default)
Duration of Use | min/events | Y | 10th% (5), 50th% (15), 95th% (120) | 5 |  | 5 | [7 empty] | 15 |  | 15 | [7 empty] | 120 |  | 120
Mass of Product Used Per Event | g/event | Y | Single 50th% (88.18) | 1 |  | 88.18 | [7 empty] | 1 |  | 88.18 | [7 empty] | 1 |  | 88.18
Aerosol Fraction | - | N | CEM default (0.06)
Fraction Product Ingested | n/a | N | 0
Film Thickness on Skin | cm | N | 0.01
Amount Retained on Skin | g/cm2 | N | CEM Estimate (9.94E-3)
Skin Permeability Coefficient | cm/hr | N | 0.00866 (Schenk et al. 2018)
Transdermal Permeability Coefficient | m/hr | N | CEM Estimate (1.27E-05)
Absorption Fraction (Chronic and Acute) | - | Y | CEM Estimate (Low Duration: 1.34E-01, Medium Duration: 2.62E-01, High Duration: 3.33E-01)
Surface Area-Body Weight (SA-BW) Adult | cm2/kg | N | 1.24 (CEM default mean, 10% hands)
Surface Area-Body Weight (SA-BW) Youth 16-20 | cm2/kg | N | 1.16 (CEM default mean, 10% hands)
Surface Area-Body Weight (SA-BW) Youth 11-15 | cm2/kg | N | 1.27 (CEM default mean, 10% hands)
Building Volume (Residence) | m3 | N | 492
Use Environment Volume | m3 | N | 90
Air Exchange Rate, Zone 1 (Residence) | hr-1 | N | CEM default (0.45)
Air Exchange Rate, Zone 2 (Residence) | hr-1 | N | CEM default (0.45)
Interzone Ventilation Rate | m3/hr | N | CEM default (109)
Air Exchange Rate, Near-Field Boundary | hr-1 | N | CEM default (402)
Near Field-Far Field Volume | m3 | N | 1-89
Use Start Time | n/a | N | 9:00

## Brake Cleaner Inh
Scenario:
Brake Cleaner (aerosol)
Data Type:
CEM Inputs
Parameter | Units | Vary | Approach Description | Low Duration Cases | [9 empty] | Medium Duration Cases | [9 empty] | High Duration Cases
|  |  |  | Base Case | Weight Fraction 1 (low) |  |  | Weight Fraction 2 (Mid) |  |  | Weight Fraction 3 (High) |  |  | Base Case | Weight Fraction 1 (low) |  |  | Weight Fraction 2 (Mid) |  |  | Weight Fraction 3 (High) |  |  | Base Case | Weight Fraction 1 (low) |  |  | Weight Fraction 2 (Mid) |  |  | Weight Fraction 3 (High)
[5 empty] | Scaling Case 1 | Scaling Case 2 | Scaling Case 3 | Scaling Case 4 | Scaling Case 5 | Scaling Case 6 | Scaling Case 7 | Scaling Case 8 | Scaling Case 9 |  | Scaling Case 1 | Scaling Case 2 | Scaling Case 3 | Scaling Case 4 | Scaling Case 5 | Scaling Case 6 | Scaling Case 7 | Scaling Case 8 | Scaling Case 9 |  | Scaling Case 1 | Scaling Case 2 | Scaling Case 3 | Scaling Case 4 | Scaling Case 5 | Scaling Case 6 | Scaling Case 7 | Scaling Case 8 | Scaling Case 9
Chemical of Interest | n/a | N | Methylene chloride
CAS Number | n/a | N | 75-09-2
CEM Model Scenario | n/a | N | Generic Product E3 + vapor to skin
CEM Model Scenario - Dermal | n/a | N | Permeability and Absorption Fraction
Product User (s) | n/a | N | Adult (Age ≥ 21) and Youth (Age 11-20)
Activity Pattern | n/a | N | User stays at home entire day
Product/Article Environment of Use | n/a | N | Garage
Chemical Weight Fraction | fraction | Y | 10%, 35%, 60% | 1 | 0.1 | 0.1 | 0.1 | 0.35 | 0.35 | 0.35 | 0.6 | 0.6 | 0.6 | 1 | 0.1 | 0.1 | 0.1 | 0.35 | 0.35 | 0.35 | 0.6 | 0.6 | 0.6 | 1 | 0.1 | 0.1 | 0.1 | 0.35 | 0.35 | 0.35 | 0.6 | 0.6 | 0.6
Background Concentration | mg/m3 | N | 0
Select Pathways | n/a | N | Inhalation and Dermal
Modeling Options (User-Defined Emission Rates, Near-field Zone, Dermal Absorption or Permeability) | n/a | N | E3, Let CEM Estimate Emission Rate, P_INH2, P_DER2b (permeability), P_DER2a (absorption fraction), P_DER1 (vapor to skin)
Vapor Pressure | torr | N | 435
Molecular Weight | g/mol | N | 84.93
Chemical Saturation Concentration in Air | mg/m3 | N | 1983242.1217
Log Octanol-Water Partition Coefficient | n/a | N | 1.25
Water Solubility | mg/mL | N | 13
Henry’s Law Coefficient | atm/M | N | 0.00325
Gas Phase Mass Transfer Coefficient | m/hr | N | CEM estimate (3.25)
Emission Factor | ug/m2/hr | N | CEM estimate, if applicable
Product Density | g/cm3 | N | 1.5322
Product Dilution Factor | unitless | N | Fixed at 1 (i.e., no dilution)
Frequency of Use (Acute) | events/day | N | Fixed at 1 event/day (CEM default)
Duration of Use | min/events | Y | 10th% (1), 50th% (15), 95th% (120) | 1 | 1 | 1 | 1 | 1 | 1 | 1 | 1 | 1 | 1 | 15 | 15 | 15 | 15 | 15 | 15 | 15 | 15 | 15 | 15 | 120 | 120 | 120 | 120 | 120 | 120 | 120 | 120 | 120 | 120
Mass of Product Used Per Event | g/event | Y | 10th% (45.31), 50th% (181.23), 95th% (724.91) | 1 | 45.31 | 181.23 | 724.91 | 45.31 | 181.23 | 724.91 | 45.31 | 181.23 | 724.91 | 1 | 45.31 | 181.23 | 724.91 | 45.31 | 181.23 | 724.91 | 45.31 | 181.23 | 724.91 | 1 | 45.31 | 181.23 | 724.91 | 45.31 | 181.23 | 724.91 | 45.31 | 181.23 | 724.91
Aerosol Fraction | - | N | CEM default (0.06)
Fraction Product Ingested | n/a | N | 0
Film Thickness on Skin | cm | N | 0.01
Amount Retained on Skin | g/cm2 | N | CEM Estimate (1.53E-2)
Skin Permeability Coefficient | cm/hr | N | 0.00866 (Schenk et al. 2018)
Transdermal Permeability Coefficient | m/hr | N | CEM Estimate (1.27E-5)
Absorption Fraction (Chronic and Acute) | - | Y | CEM Estimate (Low Duration: 3.27E-2, Medium Duration: 2.62E-1, High Duration: 3.33E-1)
Surface Area-Body Weight (SA-BW) Adult | cm2/kg | N | 3.10 (CEM default mean, inside one hand)
Surface Area-Body Weight (SA-BW) Youth 16-20 | cm2/kg | N | 2.90 (CEM default mean, inside one hand)
Surface Area-Body Weight (SA-BW) Youth 11-15 | cm2/kg | N | 3.17 (CEM default mean, inside one hand)
Building Volume (Residence) | m3 | N | 492
Use Environment Volume | m3 | N | 90
Air Exchange Rate, Zone 1 (Residence) | hr-1 | N | CEM default (0.45)
Air Exchange Rate, Zone 2 (Residence) | hr-1 | N | CEM default (0.45)
Interzone Ventilation Rate | m3/hr | N | CEM default (109)
Air Exchange Rate, Near-Field Boundary | hr-1 | N | CEM default (402)
Near Field-Far Field Volume | m3 | N | 1-89
Use Start Time | n/a | N | 9:00

## Brake Cleaner Derm
Scenario:
Brake Cleaner (aerosol)
Data Type:
CEM Inputs
Parameter | Units | Vary | Approach Description | Low Duration Cases | [9 empty] | Medium Duration Cases | [9 empty] | High Duration Cases
|  |  |  | Base Case | Weight Fraction 1 (low) |  |  | Weight Fraction 2 (Mid) |  |  | Weight Fraction 3 (High) |  |  | Base Case | Weight Fraction 1 (low) |  |  | Weight Fraction 2 (Mid) |  |  | Weight Fraction 3 (High) |  |  | Base Case | Weight Fraction 1 (low) |  |  | Weight Fraction 2 (Mid) |  |  | Weight Fraction 3 (High)
[5 empty] | Scaling Case 1 | Scaling Case 2 | Scaling Case 3 | Scaling Case 4 | Scaling Case 5 | Scaling Case 6 | Scaling Case 7 | Scaling Case 8 | Scaling Case 9 |  | Scaling Case 1 | Scaling Case 2 | Scaling Case 3 | Scaling Case 4 | Scaling Case 5 | Scaling Case 6 | Scaling Case 7 | Scaling Case 8 | Scaling Case 9 |  | Scaling Case 1 | Scaling Case 2 | Scaling Case 3 | Scaling Case 4 | Scaling Case 5 | Scaling Case 6 | Scaling Case 7 | Scaling Case 8 | Scaling Case 9
Chemical of Interest | n/a | N | Methylene chloride
CAS Number | n/a | N | 75-09-2
CEM Model Scenario | n/a | N | Generic Product E3 + vapor to skin
CEM Model Scenario - Dermal | n/a | N | Permeability and Absorption Fraction
Product User (s) | n/a | N | Adult (Age ≥ 21) and Youth (Age 11-20)
Activity Pattern | n/a | N | User stays at home entire day
Product/Article Environment of Use | n/a | N | Garage
Chemical Weight Fraction | fraction | Y | 10%, 35%, 60% | 1 | 0.1 | 0.1 | 0.1 | 0.35 | 0.35 | 0.35 | 0.6 | 0.6 | 0.6 | 1 | 0.1 | 0.1 | 0.1 | 0.35 | 0.35 | 0.35 | 0.6 | 0.6 | 0.6 | 1 | 0.1 | 0.1 | 0.1 | 0.35 | 0.35 | 0.35 | 0.6 | 0.6 | 0.6
Background Concentration | mg/m3 | N | 0
Select Pathways | n/a | N | Inhalation and Dermal
Modeling Options (User-Defined Emission Rates, Near-field Zone, Dermal Absorption or Permeability) | n/a | N | E3, Let CEM Estimate Emission Rate, P_INH2, P_DER2b (permeability), P_DER2a (absorption fraction), P_DER1 (vapor to skin)
Vapor Pressure | torr | N | 435
Molecular Weight | g/mol | N | 84.93
Chemical Saturation Concentration in Air | mg/m3 | N | 1983242.1217
Log Octanol-Water Partition Coefficient | n/a | N | 1.25
Water Solubility | mg/mL | N | 13
Henry’s Law Coefficient | atm/M | N | 0.00325
Gas Phase Mass Transfer Coefficient | m/hr | N | CEM estimate (3.25)
Emission Factor | ug/m2/hr | N | CEM estimate, if applicable
Product Density | g/cm3 | N | 1.5322
Product Dilution Factor | unitless | N | Fixed at 1 (i.e., no dilution)
Frequency of Use (Acute) | events/day | N | Fixed at 1 event/day (CEM default)
Duration of Use | min/events | Y | 10th% (1), 50th% (15), 95th% (120) | 1 | 1 | 1 | 1 | 1 | 1 | 1 | 1 | 1 | 1 | 15 | 15 | 15 | 15 | 15 | 15 | 15 | 15 | 15 | 15 | 120 | 120 | 120 | 120 | 120 | 120 | 120 | 120 | 120 | 120
Mass of Product Used Per Event | g/event | Y | 10th% (45.31), 50th% (181.23), 95th% (724.91) | 1 | 45.31 | 181.23 | 724.91 | 45.31 | 181.23 | 724.91 | 45.31 | 181.23 | 724.91 | 1 | 45.31 | 181.23 | 724.91 | 45.31 | 181.23 | 724.91 | 45.31 | 181.23 | 724.91 | 1 | 45.31 | 181.23 | 724.91 | 45.31 | 181.23 | 724.91 | 45.31 | 181.23 | 724.91
Aerosol Fraction | - | N | CEM default (0.06)
Fraction Product Ingested | n/a | N | 0
Film Thickness on Skin | cm | N | 0.01
Amount Retained on Skin | g/cm2 | N | CEM Estimate (1.53E-2)
Skin Permeability Coefficient | cm/hr | N | 0.00866 (Schenk et al. 2018)
Transdermal Permeability Coefficient | m/hr | N | CEM Estimate (1.27E-5)
Absorption Fraction (Chronic and Acute) | - | Y | CEM Estimate (Low Duration: 3.27E-2, Medium Duration: 2.62E-1, High Duration: 3.33E-1)
Surface Area-Body Weight (SA-BW) Adult | cm2/kg | N | 3.10 (CEM default mean, inside one hand)
Surface Area-Body Weight (SA-BW) Youth 16-20 | cm2/kg | N | 2.90 (CEM default mean, inside one hand)
Surface Area-Body Weight (SA-BW) Youth 11-15 | cm2/kg | N | 3.17 (CEM default mean, inside one hand)
Building Volume (Residence) | m3 | N | 492
Use Environment Volume | m3 | N | 90
Air Exchange Rate, Zone 1 (Residence) | hr-1 | N | CEM default (0.45)
Air Exchange Rate, Zone 2 (Residence) | hr-1 | N | CEM default (0.45)
Interzone Ventilation Rate | m3/hr | N | CEM default (109)
Air Exchange Rate, Near-Field Boundary | hr-1 | N | CEM default (402)
Near Field-Far Field Volume | m3 | N | 1-89
Use Start Time | n/a | N | 9:00

## Brush Cleaner Inh
Scenario:
Brush Cleaner (liquid)
Data Type:
CEM Inputs
Parameter | Units | Vary | Approach Description | Low Duration Cases | [9 empty] | Medium Duration Cases | [9 empty] | High Duration Cases
|  |  |  | Base Case | Weight Fraction 1 (low) |  |  | Weight Fraction 2 (Mid) |  |  | Weight Fraction 3 (High) |  |  | Base Case | Weight Fraction 1 (low) |  |  | Weight Fraction 2 (Mid) |  |  | Weight Fraction 3 (High) |  |  | Base Case | Weight Fraction 1 (low) |  |  | Weight Fraction 2 (Mid) |  |  | Weight Fraction 3 (High)
[5 empty] | Scaling Case 1 | Scaling Case 2 | Scaling Case 3 | Scaling Case 4 | Scaling Case 5 | Scaling Case 6 | Scaling Case 7 | Scaling Case 8 | Scaling Case 9 |  | Scaling Case 1 | Scaling Case 2 | Scaling Case 3 | Scaling Case 4 | Scaling Case 5 | Scaling Case 6 | Scaling Case 7 | Scaling Case 8 | Scaling Case 9 |  | Scaling Case 1 | Scaling Case 2 | Scaling Case 3 | Scaling Case 4 | Scaling Case 5 | Scaling Case 6 | Scaling Case 7 | Scaling Case 8 | Scaling Case 9
Chemical of Interest | n/a | N | Methylene chloride
CAS Number | n/a | N | 75-09-2
CEM Model Scenario | n/a | N | Generic Product E2 + vapor to skin
CEM Model Scenario - Dermal | n/a | N | Permeability and Absorption Fraction
Product User (s) | n/a | N | Adult (Age ≥ 21) and Youth (Age 11-20)
Activity Pattern | n/a | N | User stays at home entire day
Product/Article Environment of Use | n/a | N | Utility Room
Chemical Weight Fraction | fraction | Y | Single (1%) | 1 | 0.01 | 0.01 | 0.01 | [6 empty] | 1 | 0.01 | 0.01 | 0.01 | [6 empty] | 1 | 0.01 | 0.01 | 0.01
Background Concentration | mg/m3 | N | 0
Select Pathways | n/a | N | Inhalation and Dermal
Modeling Options (User-Defined Emission Rates, Near-field Zone, Dermal Absorption or Permeability) | n/a | N | E2, Let CEM Estimate Emission Rate, P_INH2, P_DER2b (permeability), P_DER2a (absorption fraction), P_DER1 (vapor to skin)
Vapor Pressure | torr | N | 435
Molecular Weight | g/mol | N | 84.93
Chemical Saturation Concentration in Air | mg/m3 | N | 1983242.1217
Log Octanol-Water Partition Coefficient | n/a | N | 1.25
Water Solubility | mg/mL | N | 13
Henry’s Law Coefficient | atm/M | N | 0.00325
Gas Phase Mass Transfer Coefficient | m/hr | N | CEM estimate (3.25)
Emission Factor | ug/m2/hr | N | CEM estimate, if applicable
Product Density | g/cm3 | N | 0.9032
Product Dilution Factor | unitless | N | Fixed at 1 (i.e., no dilution)
Frequency of Use (Acute) | events/day | N | Fixed at 1 event/day (CEM default)
Duration of Use | min/events | Y | 10th% (5), 50th% (60), 95th% (420) | 5 | 5 | 5 | 5 | [6 empty] | 60 | 60 | 60 | 60 | [6 empty] | 420 | 420 | 420 | 420
Mass of Product Used Per Event | g/event | Y | 10th% (71.31), 50th% (427.32), 95th% (3418.58) | 1 | 71.31 | 427.32 | 3418.58 | [6 empty] | 1 | 71.31 | 427.32 | 3418.58 | [6 empty] | 1 | 71.31 | 427.32 | 3418.58
Aerosol Fraction | - | N | CEM default (0.06)
Fraction Product Ingested | n/a | N | 0
Film Thickness on Skin | cm | N | 0.00188
Amount Retained on Skin | g/cm2 | N | CEM Estimate (1.70E-3)
Skin Permeability Coefficient | cm/hr | N | 0.00866 (Schenk et al. 2018)
Transdermal Permeability Coefficient | m/hr | N | CEM Estimate (1.27E-5)
Absorption Fraction (Chronic and Acute) | - | Y | CEM Estimate (Low Duration: 1.34E-01, Medium Duration: 3.33E-01, High Duration: 3.33E-01)
Surface Area-Body Weight (SA-BW) Adult | cm2/kg | N | 6.19 (CEM default, mean inside both hands)
Surface Area-Body Weight (SA-BW) Youth 16-20 | cm2/kg | N | 5.80 (CEM default, mean inside both hands)
Surface Area-Body Weight (SA-BW) Youth 11-15 | cm2/kg | N | 6.34 (CEM default, mean inside both hands)
Building Volume (Residence) | m3 | N | 492
Use Environment Volume | m3 | N | 20
Air Exchange Rate, Zone 1 (Residence) | hr-1 | N | CEM default (0.45)
Air Exchange Rate, Zone 2 (Residence) | hr-1 | N | CEM default (0.45)
Interzone Ventilation Rate | m3/hr | N | CEM default (107)
Air Exchange Rate, Near-Field Boundary | hr-1 | N | CEM default (402)
Near Field-Far Field Volume | m3 | N | 1-19
Use Start Time | n/a | N | 9:00

## Brush Cleaner Derm
Scenario:
Brush Cleaner (liquid)
Data Type:
CEM Inputs
Parameter | Units | Vary | Approach Description | Low Duration Cases | [9 empty] | Medium Duration Cases | [9 empty] | High Duration Cases
|  |  |  | Base Case | Weight Fraction 1 (low) |  |  | Weight Fraction 2 (Mid) |  |  | Weight Fraction 3 (High) |  |  | Base Case | Weight Fraction 1 (low) |  |  | Weight Fraction 2 (Mid) |  |  | Weight Fraction 3 (High) |  |  | Base Case | Weight Fraction 1 (low) |  |  | Weight Fraction 2 (Mid) |  |  | Weight Fraction 3 (High)
[5 empty] | Scaling Case 1 | Scaling Case 2 | Scaling Case 3 | Scaling Case 4 | Scaling Case 5 | Scaling Case 6 | Scaling Case 7 | Scaling Case 8 | Scaling Case 9 |  | Scaling Case 1 | Scaling Case 2 | Scaling Case 3 | Scaling Case 4 | Scaling Case 5 | Scaling Case 6 | Scaling Case 7 | Scaling Case 8 | Scaling Case 9 |  | Scaling Case 1 | Scaling Case 2 | Scaling Case 3 | Scaling Case 4 | Scaling Case 5 | Scaling Case 6 | Scaling Case 7 | Scaling Case 8 | Scaling Case 9
Chemical of Interest | n/a | N | Methylene chloride
CAS Number | n/a | N | 75-09-2
CEM Model Scenario | n/a | N | Generic Product E2 + vapor to skin
CEM Model Scenario - Dermal | n/a | N | Permeability and Absorption Fraction
Product User (s) | n/a | N | Adult (Age ≥ 21) and Youth (Age 11-20)
Activity Pattern | n/a | N | User stays at home entire day
Product/Article Environment of Use | n/a | N | Utility Room
Chemical Weight Fraction | fraction | Y | Single (1%) | 1 | 0.01 | 0.01 | 0.01 | [6 empty] | 1 | 0.01 | 0.01 | 0.01 | [6 empty] | 1 | 0.01 | 0.01 | 0.01
Background Concentration | mg/m3 | N | 0
Select Pathways | n/a | N | Inhalation and Dermal
Modeling Options (User-Defined Emission Rates, Near-field Zone, Dermal Absorption or Permeability) | n/a | N | E2, Let CEM Estimate Emission Rate, P_INH2, P_DER2b (permeability), P_DER2a (absorption fraction), P_DER1 (vapor to skin)
Vapor Pressure | torr | N | 435
Molecular Weight | g/mol | N | 84.93
Chemical Saturation Concentration in Air | mg/m3 | N | 1983242.1217
Log Octanol-Water Partition Coefficient | n/a | N | 1.25
Water Solubility | mg/mL | N | 13
Henry’s Law Coefficient | atm/M | N | 0.00325
Gas Phase Mass Transfer Coefficient | m/hr | N | CEM estimate (3.25)
Emission Factor | ug/m2/hr | N | CEM estimate, if applicable
Product Density | g/cm3 | N | 0.9032
Product Dilution Factor | unitless | N | Fixed at 1 (i.e., no dilution)
Frequency of Use (Acute) | events/day | N | Fixed at 1 event/day (CEM default)
Duration of Use | min/events | Y | 10th% (5), 50th% (60), 95th% (420) | 5 | 5 | 5 | 5 | [6 empty] | 60 | 60 | 60 | 60 | [6 empty] | 420 | 420 | 420 | 420
Mass of Product Used Per Event | g/event | Y | 10th% (71.31), 50th% (427.32), 95th% (3418.58) | 1 | 71.31 | 427.32 | 3418.58 | [6 empty] | 1 | 71.31 | 427.32 | 3418.58 | [6 empty] | 1 | 71.31 | 427.32 | 3418.58
Aerosol Fraction | - | N | CEM default (0.06)
Fraction Product Ingested | n/a | N | 0
Film Thickness on Skin | cm | N | 0.00188
Amount Retained on Skin | g/cm2 | N | CEM Estimate (1.70E-3)
Skin Permeability Coefficient | cm/hr | N | 0.00866 (Schenk et al. 2018)
Transdermal Permeability Coefficient | m/hr | N | CEM Estimate (1.27E-5)
Absorption Fraction (Chronic and Acute) | - | Y | CEM Estimate (Low Duration: 1.34E-01, Medium Duration: 3.33E-01, High Duration: 3.33E-01)
Surface Area-Body Weight (SA-BW) Adult | cm2/kg | N | 6.19 (CEM default, mean inside both hands)
Surface Area-Body Weight (SA-BW) Youth 16-20 | cm2/kg | N | 5.80 (CEM default, mean inside both hands)
Surface Area-Body Weight (SA-BW) Youth 11-15 | cm2/kg | N | 6.34 (CEM default, mean inside both hands)
Building Volume (Residence) | m3 | N | 492
Use Environment Volume | m3 | N | 20
Air Exchange Rate, Zone 1 (Residence) | hr-1 | N | CEM default (0.45)
Air Exchange Rate, Zone 2 (Residence) | hr-1 | N | CEM default (0.45)
Interzone Ventilation Rate | m3/hr | N | CEM default (107)
Air Exchange Rate, Near-Field Boundary | hr-1 | N | CEM default (402)
Near Field-Far Field Volume | m3 | N | 1-19
Use Start Time | n/a | N | 9:00

## Carbon Remover Inh
Scenario:
Carbon Remover (aerosol)
Data Type:
CEM Inputs
Parameter | Units | Vary | Approach Description | Low Duration Cases | [9 empty] | Medium Duration Cases | [9 empty] | High Duration Cases
|  |  |  | Base Case | Weight Fraction 1 (low) |  |  | Weight Fraction 2 (Mid) |  |  | Weight Fraction 3 (High) |  |  | Base Case | Weight Fraction 1 (low) |  |  | Weight Fraction 2 (Mid) |  |  | Weight Fraction 3 (High) |  |  | Base Case | Weight Fraction 1 (low) |  |  | Weight Fraction 2 (Mid) |  |  | Weight Fraction 3 (High)
[5 empty] | Scaling Case 1 | Scaling Case 2 | Scaling Case 3 | Scaling Case 4 | Scaling Case 5 | Scaling Case 6 | Scaling Case 7 | Scaling Case 8 | Scaling Case 9 |  | Scaling Case 1 | Scaling Case 2 | Scaling Case 3 | Scaling Case 4 | Scaling Case 5 | Scaling Case 6 | Scaling Case 7 | Scaling Case 8 | Scaling Case 9 |  | Scaling Case 1 | Scaling Case 2 | Scaling Case 3 | Scaling Case 4 | Scaling Case 5 | Scaling Case 6 | Scaling Case 7 | Scaling Case 8 | Scaling Case 9
Chemical of Interest | n/a | N | Methylene Chloride
CAS Number | n/a | N | 75-09-2
CEM Model Scenario | n/a | N | Generic Product E3 + vapor to skin
CEM Model Scenario - Dermal | n/a | N | Permeability and Absorption Fraction
Product User (s) | n/a | N | Adult (≥21 years) and Youth (Age 11-20 years)
Activity Pattern | n/a | N | User stays at home entire day
Product/Article Environment of Use | n/a | N | Kitchen
Chemical Weight Fraction | fraction | Y | 40% and 70% | 1 | 0.4 | 0.4 | 0.4 | 0.7 | 0.7 | 0.7 |  |  |  | 1 | 0.4 | 0.4 | 0.4 | 0.7 | 0.7 | 0.7 |  |  |  | 1 | 0.4 | 0.4 | 0.4 | 0.7 | 0.7 | 0.7
Background Concentration | mg/m3 | N | 0
Select Pathways | n/a | N | Inhalation and Dermal
Modeling Options (User-Defined Emission Rates, Near-field Zone, Dermal Absorption or Permeability) | n/a | N | E3, Let CEM Estimate Emission Rate, P_INH2, P_DER2b (permeability), P_DER2a (absorption fraction), P_DER1 (vapor to skin)
Vapor Pressure | torr | N | 435
Molecular Weight | g/mol | N | 84.93
Chemical Saturation Concentration in Air | mg/m3 | N | 1983242.1217
Log Octanol-Water Partition Coefficient | n/a | N | 1.25
Water Solubility | mg/mL | N | 13
Henry’s Law Coefficient | atm/M | N | 0.00325
Gas Phase Mass Transfer Coefficient | m/hr | N | CEM estimate (3.25)
Emission Factor | ug/m2/hr | N | CEM estimate, if applicable
Product Density | g/cm3 | N | 1.17
Product Dilution Factor | unitless | N | Fixed at 1 (i.e., no dilution)
Frequency of Use (Acute) | events/day | N | Fixed at 1 event/day (CEM default)
Duration of Use | min/events | Y | 10th% (2), 50th% (15), 95th% (120) | 2 | 2 | 2 | 2 | 2 | 2 | 2 |  |  |  | 15 | 15 | 15 | 15 | 15 | 15 | 15 |  |  |  | 120 | 120 | 120 | 120 | 120 | 120 | 120
Mass of Product Used Per Event | g/event | Y | 10th% (19.37), 50th% (112.44), 95th% (1107.10) | 1 | 19.37 | 112.44 | 1107.1 | 19.37 | 112.44 | 1107.1 |  |  |  | 1 | 19.37 | 112.44 | 1107.1 | 19.37 | 112.44 | 1107.1 |  |  |  | 1 | 19.37 | 112.44 | 1107.1 | 19.37 | 112.44 | 1107.1
Aerosol Fraction | - | N | CEM default (0.06)
Fraction Product Ingested | n/a | N | 0
Film Thickness on Skin | cm | N | 0.01
Amount Retained on Skin | g/cm2 | N | CEM Estimate (1.17E-2)
Skin Permeability Coefficient | cm/hr | N | 0.00866 (Schenk et al. 2018)
Transdermal Permeability Coefficient | m/hr | N | CEM Estimate (1.27E-05)
Absorption Fraction (Chronic and Acute) | - | Y | CEM Estimate (Low Duration:6.20E-02, Medium Duration: 2.62E-01, High Duration: 3.33E-1)
Surface Area-Body Weight (SA-BW) Adult | cm2/kg | N | 3.10 (CEM default mean, inside one hand)
Surface Area-Body Weight (SA-BW) Youth 16-20 | cm2/kg | N | 2.90 (CEM default mean, inside one hand)
Surface Area-Body Weight (SA-BW) Youth 11-15 | cm2/kg | N | 3.17 (CEM default mean, inside one hand)
Building Volume (Residence) | m3 | N | 492
Use Environment Volume | m3 | N | 24
Air Exchange Rate, Zone 1 (Residence) | hr-1 | N | CEM default (0.45)
Air Exchange Rate, Zone 2 (Residence) | hr-1 | N | CEM default (0.45)
Interzone Ventilation Rate | m3/hr | N | CEM default (109)
Air Exchange Rate, Near-Field Boundary | hr-1 | N | CEM default (402)
Near Field-Far Field Volume | m3 | N | 1-23
Use Start Time | n/a | N | 9:00

## Carbon Remover Derm
Scenario:
Carbon Remover (aerosol)
Data Type:
CEM Inputs
Parameter | Units | Vary | Approach Description | Low Duration Cases | [9 empty] | Medium Duration Cases | [9 empty] | High Duration Cases
|  |  |  | Base Case | Weight Fraction 1 (low) |  |  | Weight Fraction 2 (Mid) |  |  | Weight Fraction 3 (High) |  |  | Base Case | Weight Fraction 1 (low) |  |  | Weight Fraction 2 (Mid) |  |  | Weight Fraction 3 (High) |  |  | Base Case | Weight Fraction 1 (low) |  |  | Weight Fraction 2 (Mid) |  |  | Weight Fraction 3 (High)
[5 empty] | Scaling Case 1 | Scaling Case 2 | Scaling Case 3 | Scaling Case 4 | Scaling Case 5 | Scaling Case 6 | Scaling Case 7 | Scaling Case 8 | Scaling Case 9 |  | Scaling Case 1 | Scaling Case 2 | Scaling Case 3 | Scaling Case 4 | Scaling Case 5 | Scaling Case 6 | Scaling Case 7 | Scaling Case 8 | Scaling Case 9 |  | Scaling Case 1 | Scaling Case 2 | Scaling Case 3 | Scaling Case 4 | Scaling Case 5 | Scaling Case 6 | Scaling Case 7 | Scaling Case 8 | Scaling Case 9
Chemical of Interest | n/a | N | Methylene Chloride
CAS Number | n/a | N | 75-09-2
CEM Model Scenario | n/a | N | Generic Product E3 + vapor to skin
CEM Model Scenario - Dermal | n/a | N | Permeability and Absorption Fraction
Product User (s) | n/a | N | Adult (≥21 years) and Youth (Age 11-20 years)
Activity Pattern | n/a | N | User stays at home entire day
Product/Article Environment of Use | n/a | N | Kitchen
Chemical Weight Fraction | fraction | Y | 40% and 70% | 1 | 0.4 | 0.4 | 0.4 | 0.7 | 0.7 | 0.7 |  |  |  | 1 | 0.4 | 0.4 | 0.4 | 0.7 | 0.7 | 0.7 |  |  |  | 1 | 0.4 | 0.4 | 0.4 | 0.7 | 0.7 | 0.7
Background Concentration | mg/m3 | N | 0
Select Pathways | n/a | N | Inhalation and Dermal
Modeling Options (User-Defined Emission Rates, Near-field Zone, Dermal Absorption or Permeability) | n/a | N | E3, Let CEM Estimate Emission Rate, P_INH2, P_DER2b (permeability), P_DER2a (absorption fraction), P_DER1 (vapor to skin)
Vapor Pressure | torr | N | 435
Molecular Weight | g/mol | N | 84.93
Chemical Saturation Concentration in Air | mg/m3 | N | 1983242.1217
Log Octanol-Water Partition Coefficient | n/a | N | 1.25
Water Solubility | mg/mL | N | 13
Henry’s Law Coefficient | atm/M | N | 0.00325
Gas Phase Mass Transfer Coefficient | m/hr | N | CEM estimate (3.25)
Emission Factor | ug/m2/hr | N | CEM estimate, if applicable
Product Density | g/cm3 | N | 1.17
Product Dilution Factor | unitless | N | Fixed at 1 (i.e., no dilution)
Frequency of Use (Acute) | events/day | N | Fixed at 1 event/day (CEM default)
Duration of Use | min/events | Y | 10th% (2), 50th% (15), 95th% (120) | 2 | 2 | 2 | 2 | 2 | 2 | 2 |  |  |  | 15 | 15 | 15 | 15 | 15 | 15 | 15 |  |  |  | 120 | 120 | 120 | 120 | 120 | 120 | 120
Mass of Product Used Per Event | g/event | Y | 10th% (19.37), 50th% (112.44), 95th% (1107.10) | 1 | 19.37 | 112.44 | 1107.1 | 19.37 | 112.44 | 1107.1 |  |  |  | 1 | 19.37 | 112.44 | 1107.1 | 19.37 | 112.44 | 1107.1 |  |  |  | 1 | 19.37 | 112.44 | 1107.1 | 19.37 | 112.44 | 1107.1
Aerosol Fraction | - | N | CEM default (0.06)
Fraction Product Ingested | n/a | N | 0
Film Thickness on Skin | cm | N | 0.01
Amount Retained on Skin | g/cm2 | N | CEM Estimate (1.17E-2)
Skin Permeability Coefficient | cm/hr | N | 0.00866 (Schenk et al. 2018)
Transdermal Permeability Coefficient | m/hr | N | CEM Estimate (1.27E-05)
Absorption Fraction (Chronic and Acute) | - | Y | CEM Estimate (Low Duration:6.20E-02, Medium Duration: 2.62E-01, High Duration: 3.33E-1)
Surface Area-Body Weight (SA-BW) Adult | cm2/kg | N | 3.10 (CEM default mean, inside one hand)
Surface Area-Body Weight (SA-BW) Youth 16-20 | cm2/kg | N | 2.90 (CEM default mean, inside one hand)
Surface Area-Body Weight (SA-BW) Youth 11-15 | cm2/kg | N | 3.17 (CEM default mean, inside one hand)
Building Volume (Residence) | m3 | N | 492
Use Environment Volume | m3 | N | 24
Air Exchange Rate, Zone 1 (Residence) | hr-1 | N | CEM default (0.45)
Air Exchange Rate, Zone 2 (Residence) | hr-1 | N | CEM default (0.45)
Interzone Ventilation Rate | m3/hr | N | CEM default (109)
Air Exchange Rate, Near-Field Boundary | hr-1 | N | CEM default (402)
Near Field-Far Field Volume | m3 | N | 1-23
Use Start Time | n/a | N | 9:00

## Carburetor Cleaner Inh
Scenario:
Carburetor Cleaner (aerosol)
Data Type:
CEM Inputs
Parameter | Units | Vary | Approach Description | Low Duration Cases | [9 empty] | Medium Duration Cases | [9 empty] | High Duration Cases
|  |  |  | Base Case | Weight Fraction 1 (low) |  |  | Weight Fraction 2 (Mid) |  |  | Weight Fraction 3 (High) |  |  | Base Case | Weight Fraction 1 (low) |  |  | Weight Fraction 2 (Mid) |  |  | Weight Fraction 3 (High) |  |  | Base Case | Weight Fraction 1 (low) |  |  | Weight Fraction 2 (Mid) |  |  | Weight Fraction 3 (High)
[5 empty] | Scaling Case 1 | Scaling Case 2 | Scaling Case 3 | Scaling Case 4 | Scaling Case 5 | Scaling Case 6 | Scaling Case 7 | Scaling Case 8 | Scaling Case 9 |  | Scaling Case 1 | Scaling Case 2 | Scaling Case 3 | Scaling Case 4 | Scaling Case 5 | Scaling Case 6 | Scaling Case 7 | Scaling Case 8 | Scaling Case 9 |  | Scaling Case 1 | Scaling Case 2 | Scaling Case 3 | Scaling Case 4 | Scaling Case 5 | Scaling Case 6 | Scaling Case 7 | Scaling Case 8 | Scaling Case 9
Chemical of Interest | n/a | N | Methylene Chloride
CAS Number | n/a | N | 75-09-2
CEM Model Scenario | n/a | N | Generic Product E3 + vapor to skin
CEM Model Scenario - Dermal | n/a | N | Permeability and Absorption Fraction
Product User (s) | n/a | N | Adult (≥21 years) and Youth (Age 11-20 years)
Activity Pattern | n/a | N | User stays at home entire day
Product/Article Environment of Use | n/a | N | Garage
Chemical Weight Fraction | fraction | Y | 20%, 45%, 70% | 1 | 0.2 | 0.2 | 0.2 | 0.45 | 0.45 | 0.45 | 0.7 | 0.7 | 0.7 | 1 | 0.2 | 0.2 | 0.2 | 0.45 | 0.45 | 0.45 | 0.7 | 0.7 | 0.7 | 1 | 0.2 | 0.2 | 0.2 | 0.45 | 0.45 | 0.45 | 0.7 | 0.7 | 0.7
Background Concentration | mg/m3 | N | 0
Select Pathways | n/a | N | Inhalation and Dermal
Modeling Options (User-Defined Emission Rates, Near-field Zone, Dermal Absorption or Permeability) | n/a | N | E3, Let CEM Estimate Emission Rate, P_INH2, P_DER2b (permeability), P_DER2a (absorption fraction), P_DER1 (vapor to skin)
Vapor Pressure | torr | N | 435
Molecular Weight | g/mol | N | 84.93
Chemical Saturation Concentration in Air | mg/m3 | N | 1983242.1217
Log Octanol-Water Partition Coefficient | n/a | N | 1.25
Water Solubility | mg/mL | N | 13
Henry’s Law Coefficient | atm/M | N | 0.00325
Gas Phase Mass Transfer Coefficient | m/hr | N | CEM estimate (3.25)
Emission Factor | ug/m2/hr | N | CEM estimate, if applicable
Product Density | g/cm3 | N | 1.13
Product Dilution Factor | unitless | N | Fixed at 1 (i.e., no dilution)
Frequency of Use (Acute) | events/day | N | Fixed at 1 event/day (CEM default)
Duration of Use | min/events | Y | 10th% (1), 50th% (7), 95th% (45) | 1 | 1 | 1 | 1 | 1 | 1 | 1 | 1 | 1 | 1 | 7 | 7 | 7 | 7 | 7 | 7 | 7 | 7 | 7 | 7 | 45 | 45 | 45 | 45 | 45 | 45 | 45 | 45 | 45 | 45
Mass of Product Used Per Event | g/event | Y | 10th% (41.77), 50th% (167.07), 95th% (644.89) | 1 | 41.77 | 167.07 | 644.89 | 41.77 | 167.07 | 644.89 | 41.77 | 167.07 | 644.89 | 1 | 41.77 | 167.07 | 644.89 | 41.77 | 167.07 | 644.89 | 41.77 | 167.07 | 644.89 | 1 | 41.77 | 167.07 | 644.89 | 41.77 | 167.07 | 644.89 | 41.77 | 167.07 | 644.89
Aerosol Fraction | - | N | CEM default (0.06)
Fraction Product Ingested | n/a | N | 0
Film Thickness on Skin | cm | N | 0.01
Amount Retained on Skin | g/cm2 | N | CEM Estimate (1.13E-2)
Skin Permeability Coefficient | cm/hr | N | 0.00866 (Schenk et al. 2018)
Transdermal Permeability Coeficient | m/hr | N | CEM Estimate (1.27E-5)
Absorption Fraction (Chronic and Acute) | - | Y | CEM Estimate (Low Duration: 3.27E-2, Medium Duration: 1.71E-1, High Duration: 3.30E-1)
Surface Area-Body Weight (SA-BW) Adult | cm2/kg | N | 3.10 (CEM default mean, inside one hand)
Surface Area-Body Weight (SA-BW) Youth 16-20 | cm2/kg | N | 2.90 (CEM default mean, inside one hand)
Surface Area-Body Weight (SA-BW) Youth 11-15 | cm2/kg | N | 3.17 (CEM default mean, inside one hand)
Building Volume (Residence) | m3 | N | 492
Use Environment Volume | m3 | N | 90
Air Exchange Rate, Zone 1 (Residence) | hr-1 | N | CEM default (0.45)
Air Exchange Rate, Zone 2 (Residence) | hr-1 | N | CEM default (0.45)
Interzone Ventilation Rate | m3/hr | N | CEM default (109)
Air Exchange Rate, Near-Field Boundary | hr-1 | N | CEM default (402)
Near Field-Far Field Volume | m3 | N | 1-89
Use Start Time | n/a | N | 9:00

## Carburetor Cleaner Derm
Scenario:
Carburetor Cleaner (aerosol)
Data Type:
CEM Inputs
Parameter | Units | Vary | Approach Description | Low Duration Cases | [9 empty] | Medium Duration Cases | [9 empty] | High Duration Cases
|  |  |  | Base Case | Weight Fraction 1 (low) |  |  | Weight Fraction 2 (Mid) |  |  | Weight Fraction 3 (High) |  |  | Base Case | Weight Fraction 1 (low) |  |  | Weight Fraction 2 (Mid) |  |  | Weight Fraction 3 (High) |  |  | Base Case | Weight Fraction 1 (low) |  |  | Weight Fraction 2 (Mid) |  |  | Weight Fraction 3 (High)
[5 empty] | Scaling Case 1 | Scaling Case 2 | Scaling Case 3 | Scaling Case 4 | Scaling Case 5 | Scaling Case 6 | Scaling Case 7 | Scaling Case 8 | Scaling Case 9 |  | Scaling Case 1 | Scaling Case 2 | Scaling Case 3 | Scaling Case 4 | Scaling Case 5 | Scaling Case 6 | Scaling Case 7 | Scaling Case 8 | Scaling Case 9 |  | Scaling Case 1 | Scaling Case 2 | Scaling Case 3 | Scaling Case 4 | Scaling Case 5 | Scaling Case 6 | Scaling Case 7 | Scaling Case 8 | Scaling Case 9
Chemical of Interest | n/a | N | Methylene Chloride
CAS Number | n/a | N | 75-09-2
CEM Model Scenario | n/a | N | Generic Product E3 + vapor to skin
CEM Model Scenario - Dermal | n/a | N | Permeability and Absorption Fraction
Product User (s) | n/a | N | Adult (≥21 years) and Youth (Age 11-20 years)
Activity Pattern | n/a | N | User stays at home entire day
Product/Article Environment of Use | n/a | N | Garage
Chemical Weight Fraction | fraction | Y | 20%, 45%, 70% | 1 | 0.2 | 0.2 | 0.2 | 0.45 | 0.45 | 0.45 | 0.7 | 0.7 | 0.7 | 1 | 0.2 | 0.2 | 0.2 | 0.45 | 0.45 | 0.45 | 0.7 | 0.7 | 0.7 | 1 | 0.2 | 0.2 | 0.2 | 0.45 | 0.45 | 0.45 | 0.7 | 0.7 | 0.7
Background Concentration | mg/m3 | N | 0
Select Pathways | n/a | N | Inhalation and Dermal
Modeling Options (User-Defined Emission Rates, Near-field Zone, Dermal Absorption or Permeability) | n/a | N | E3, Let CEM Estimate Emission Rate, P_INH2, P_DER2b (permeability), P_DER2a (absorption fraction), P_DER1 (vapor to skin)
Vapor Pressure | torr | N | 435
Molecular Weight | g/mol | N | 84.93
Chemical Saturation Concentration in Air | mg/m3 | N | 1983242.1217
Log Octanol-Water Partition Coefficient | n/a | N | 1.25
Water Solubility | mg/mL | N | 13
Henry’s Law Coefficient | atm/M | N | 0.00325
Gas Phase Mass Transfer Coefficient | m/hr | N | CEM estimate (3.25)
Emission Factor | ug/m2/hr | N | CEM estimate, if applicable
Product Density | g/cm3 | N | 1.13
Product Dilution Factor | unitless | N | Fixed at 1 (i.e., no dilution)
Frequency of Use (Acute) | events/day | N | Fixed at 1 event/day (CEM default)
Duration of Use | min/events | Y | 10th% (1), 50th% (7), 95th% (45) | 1 | 1 | 1 | 1 | 1 | 1 | 1 | 1 | 1 | 1 | 7 | 7 | 7 | 7 | 7 | 7 | 7 | 7 | 7 | 7 | 45 | 45 | 45 | 45 | 45 | 45 | 45 | 45 | 45 | 45
Mass of Product Used Per Event | g/event | Y | 10th% (41.77), 50th% (167.07), 95th% (644.89) | 1 | 41.77 | 167.07 | 644.89 | 41.77 | 167.07 | 644.89 | 41.77 | 167.07 | 644.89 | 1 | 41.77 | 167.07 | 644.89 | 41.77 | 167.07 | 644.89 | 41.77 | 167.07 | 644.89 | 1 | 41.77 | 167.07 | 644.89 | 41.77 | 167.07 | 644.89 | 41.77 | 167.07 | 644.89
Aerosol Fraction | - | N | CEM default (0.06)
Fraction Product Ingested | n/a | N | 0
Film Thickness on Skin | cm | N | 0.01
Amount Retained on Skin | g/cm2 | N | CEM Estimate (1.13E-2)
Skin Permeability Coefficient | cm/hr | N | 0.00866 (Schenk et al. 2018)
Transdermal Permeability Coeficient | m/hr | N | CEM Estimate (1.27E-5)
Absorption Fraction (Chronic and Acute) | - | Y | CEM Estimate (Low Duration: 3.27E-2, Medium Duration: 1.71E-1, High Duration: 3.30E-1)
Surface Area-Body Weight (SA-BW) Adult | cm2/kg | N | 3.10 (CEM default mean, inside one hand)
Surface Area-Body Weight (SA-BW) Youth 16-20 | cm2/kg | N | 2.90 (CEM default mean, inside one hand)
Surface Area-Body Weight (SA-BW) Youth 11-15 | cm2/kg | N | 3.17 (CEM default mean, inside one hand)
Building Volume (Residence) | m3 | N | 492
Use Environment Volume | m3 | N | 90
Air Exchange Rate, Zone 1 (Residence) | hr-1 | N | CEM default (0.45)
Air Exchange Rate, Zone 2 (Residence) | hr-1 | N | CEM default (0.45)
Interzone Ventilation Rate | m3/hr | N | CEM default (109)
Air Exchange Rate, Near-Field Boundary | hr-1 | N | CEM default (402)
Near Field-Far Field Volume | m3 | N | 1-89
Use Start Time | n/a | N | 9:00

## Coil Cleaner (Sealant) Inh
Scenario:
Sealant AKA Coil Cleaner (aerosol)
Data Type:
CEM Inputs
Parameter | Units | Vary | Approach Description | Low Duration Cases | [9 empty] | Medium Duration Cases | [9 empty] | High Duration Cases
|  |  |  | Base Case | Weight Fraction 1 (low) |  |  | Weight Fraction 2 (Mid) |  |  | Weight Fraction 3 (High) |  |  | Base Case | Weight Fraction 1 (low) |  |  | Weight Fraction 2 (Mid) |  |  | Weight Fraction 3 (High) |  |  | Base Case | Weight Fraction 1 (low) |  |  | Weight Fraction 2 (Mid) |  |  | Weight Fraction 3 (High)
[5 empty] | Scaling Case 1 | Scaling Case 2 | Scaling Case 3 | Scaling Case 4 | Scaling Case 5 | Scaling Case 6 | Scaling Case 7 | Scaling Case 8 | Scaling Case 9 |  | Scaling Case 1 | Scaling Case 2 | Scaling Case 3 | Scaling Case 4 | Scaling Case 5 | Scaling Case 6 | Scaling Case 7 | Scaling Case 8 | Scaling Case 9 |  | Scaling Case 1 | Scaling Case 2 | Scaling Case 3 | Scaling Case 4 | Scaling Case 5 | Scaling Case 6 | Scaling Case 7 | Scaling Case 8 | Scaling Case 9
Chemical of Interest | n/a | N | Methylene Chloride
CAS Number | n/a | N | 75-09-2
CEM Model Scenario | n/a | N | Generic Product E3 + vapor to skin
CEM Model Scenario - Dermal | n/a | N | Permeability and Absorption Fraction
Product User (s) | n/a | N | Adult (≥21 years) and Youth (Age 11-20 years)
Activity Pattern | n/a | N | User stays at home entire day
Product/Article Environment of Use | n/a | N | Kitchen
Chemical Weight Fraction | fraction | Y | 60% and 100% | 1 | 0.6 | 0.6 | 0.6 | 1 | 1 | 1 |  |  |  | 1 | 0.6 | 0.6 | 0.6 | 1 | 1 | 1 |  |  |  | 1 | 0.6 | 0.6 | 0.6 | 1 | 1 | 1
Background Concentration | mg/m3 | N | 0
Select Pathways | n/a | N | Inhalation and Dermal
Modeling Options (User-Defined Emission Rates, Near-field Zone, Dermal Absorption or Permeability) | n/a | N | E3, Let CEM Estimate Emission Rate, P_INH2, P_DER2b (permeability), P_DER2a (absorption fraction), P_DER1 (vapor to skin)
Vapor Pressure | torr | N | 435
Molecular Weight | g/mol | N | 84.93
Chemical Saturation Concentration in Air | mg/m3 | N | 1983242.1217
Log Octanol-Water Partition Coefficient | n/a | N | 1.25
Water Solubility | mg/mL | N | 13
Henry’s Law Coefficient | atm/M | N | 0.00325
Gas Phase Mass Transfer Coefficient | m/hr | N | CEM estimate (3.25)
Emission Factor | ug/m2/hr | N | CEM estimate, if applicable
Product Density | g/cm3 | N | 1.34
Product Dilution Factor | unitless | N | Fixed at 1 (i.e., no dilution)
Frequency of Use (Acute) | events/day | N | Fixed at 1 event/day (CEM default)
Duration of Use | min/events | Y | 10th% (2), 50th% (15), 95th% (120) | 2 | 2 | 2 | 2 | 2 | 2 | 2 |  |  |  | 15 | 15 | 15 | 15 | 15 | 15 | 15 |  |  |  | 120 | 120 | 120 | 120 | 120 | 120 | 120
Mass of Product Used Per Event | g/event | Y | 10th% (22.19), 50th% (128.78), 95th% (1267.96) | 1 | 22.19 | 128.78 | 1267.96 | 22.19 | 128.78 | 1267.96 |  |  |  | 1 | 22.19 | 128.78 | 1267.96 | 22.19 | 128.78 | 1267.96 |  |  |  | 1 | 22.19 | 128.78 | 1267.96 | 22.19 | 128.78 | 1267.96
Aerosol Fraction | - | N | CEM default (0.06)
Fraction Product Ingested | n/a | N | 0
Film Thickness on Skin | cm | N | 0.01
Amount Retained on Skin | g/cm2 | N | CEM Estimate (1.34E-2)
Skin Permeability Coefficient | cm/hr | N | 0.00866 (Schenk et al. 2018)
Transdermal Permeability Coeficient | m/hr | N | CEM Estimate (1.27E-5)
Absorption Fraction (Chronic and Acute) | - | Y | CEM Estimate (Low Duration: 6.20E-2, Medium Duration: 2.62E-1, High Duration: 3.33E-1)
Surface Area-Body Weight (SA-BW) Adult | cm2/kg | N | 3.10 (CEM default mean, inside one hand)
Surface Area-Body Weight (SA-BW) Youth 16-20 | cm2/kg | N | 2.90 (CEM default mean, inside one hand)
Surface Area-Body Weight (SA-BW) Youth 11-15 | cm2/kg | N | 3.17 (CEM default mean, inside one hand)
Building Volume (Residence) | m3 | N | 492
Use Environment Volume | m3 | N | 24
Air Exchange Rate, Zone 1 (Residence) | hr-1 | N | CEM default (0.45)
Air Exchange Rate, Zone 2 (Residence) | hr-1 | N | CEM default (0.45)
Interzone Ventilation Rate | m3/hr | N | CEM default (109)
Air Exchange Rate, Near-Field Boundary | hr-1 | N | CEM default (402)
Near Field-Far Field Volume | m3 | N | 1-23
Use Start Time | n/a | N | 9:00

## Coil Cleaner (Sealant) Derm
Scenario:
Sealant AKA Coil Cleaner (aerosol)
Data Type:
CEM Inputs
Parameter | Units | Vary | Approach Description | Low Duration Cases | [9 empty] | Medium Duration Cases | [9 empty] | High Duration Cases
|  |  |  | Base Case | Weight Fraction 1 (low) |  |  | Weight Fraction 2 (Mid) |  |  | Weight Fraction 3 (High) |  |  | Base Case | Weight Fraction 1 (low) |  |  | Weight Fraction 2 (Mid) |  |  | Weight Fraction 3 (High) |  |  | Base Case | Weight Fraction 1 (low) |  |  | Weight Fraction 2 (Mid) |  |  | Weight Fraction 3 (High)
[5 empty] | Scaling Case 1 | Scaling Case 2 | Scaling Case 3 | Scaling Case 4 | Scaling Case 5 | Scaling Case 6 | Scaling Case 7 | Scaling Case 8 | Scaling Case 9 |  | Scaling Case 1 | Scaling Case 2 | Scaling Case 3 | Scaling Case 4 | Scaling Case 5 | Scaling Case 6 | Scaling Case 7 | Scaling Case 8 | Scaling Case 9 |  | Scaling Case 1 | Scaling Case 2 | Scaling Case 3 | Scaling Case 4 | Scaling Case 5 | Scaling Case 6 | Scaling Case 7 | Scaling Case 8 | Scaling Case 9
Chemical of Interest | n/a | N | Methylene Chloride
CAS Number | n/a | N | 75-09-2
CEM Model Scenario | n/a | N | Generic Product E3 + vapor to skin
CEM Model Scenario - Dermal | n/a | N | Permeability and Absorption Fraction
Product User (s) | n/a | N | Adult (≥21 years) and Youth (Age 11-20 years)
Activity Pattern | n/a | N | User stays at home entire day
Product/Article Environment of Use | n/a | N | Kitchen
Chemical Weight Fraction | fraction | Y | 60% and 100% | 1 | 0.6 | 0.6 | 0.6 | 1 | 1 | 1 |  |  |  | 1 | 0.6 | 0.6 | 0.6 | 1 | 1 | 1 |  |  |  | 1 | 0.6 | 0.6 | 0.6 | 1 | 1 | 1
Background Concentration | mg/m3 | N | 0
Select Pathways | n/a | N | Inhalation and Dermal
Modeling Options (User-Defined Emission Rates, Near-field Zone, Dermal Absorption or Permeability) | n/a | N | E3, Let CEM Estimate Emission Rate, P_INH2, P_DER2b (permeability), P_DER2a (absorption fraction), P_DER1 (vapor to skin)
Vapor Pressure | torr | N | 435
Molecular Weight | g/mol | N | 84.93
Chemical Saturation Concentration in Air | mg/m3 | N | 1983242.1217
Log Octanol-Water Partition Coefficient | n/a | N | 1.25
Water Solubility | mg/mL | N | 13
Henry’s Law Coefficient | atm/M | N | 0.00325
Gas Phase Mass Transfer Coefficient | m/hr | N | CEM estimate (3.25)
Emission Factor | ug/m2/hr | N | CEM estimate, if applicable
Product Density | g/cm3 | N | 1.34
Product Dilution Factor | unitless | N | Fixed at 1 (i.e., no dilution)
Frequency of Use (Acute) | events/day | N | Fixed at 1 event/day (CEM default)
Duration of Use | min/events | Y | 10th% (2), 50th% (15), 95th% (120) | 2 | 2 | 2 | 2 | 2 | 2 | 2 |  |  |  | 15 | 15 | 15 | 15 | 15 | 15 | 15 |  |  |  | 120 | 120 | 120 | 120 | 120 | 120 | 120
Mass of Product Used Per Event | g/event | Y | 10th% (22.19), 50th% (128.78), 95th% (1267.96) | 1 | 22.19 | 128.78 | 1267.96 | 22.19 | 128.78 | 1267.96 |  |  |  | 1 | 22.19 | 128.78 | 1267.96 | 22.19 | 128.78 | 1267.96 |  |  |  | 1 | 22.19 | 128.78 | 1267.96 | 22.19 | 128.78 | 1267.96
Aerosol Fraction | - | N | CEM default (0.06)
Fraction Product Ingested | n/a | N | 0
Film Thickness on Skin | cm | N | 0.01
Amount Retained on Skin | g/cm2 | N | CEM Estimate (1.34E-2)
Skin Permeability Coefficient | cm/hr | N | 0.00866 (Schenk et al. 2018)
Transdermal Permeability Coeficient | m/hr | N | CEM Estimate (1.27E-5)
Absorption Fraction (Chronic and Acute) | - | Y | CEM Estimate (Low Duration: 6.20E-2, Medium Duration: 2.62E-1, High Duration: 3.33E-1)
Surface Area-Body Weight (SA-BW) Adult | cm2/kg | N | 3.10 (CEM default mean, inside one hand)
Surface Area-Body Weight (SA-BW) Youth 16-20 | cm2/kg | N | 2.90 (CEM default mean, inside one hand)
Surface Area-Body Weight (SA-BW) Youth 11-15 | cm2/kg | N | 3.17 (CEM default mean, inside one hand)
Building Volume (Residence) | m3 | N | 492
Use Environment Volume | m3 | N | 24
Air Exchange Rate, Zone 1 (Residence) | hr-1 | N | CEM default (0.45)
Air Exchange Rate, Zone 2 (Residence) | hr-1 | N | CEM default (0.45)
Interzone Ventilation Rate | m3/hr | N | CEM default (109)
Air Exchange Rate, Near-Field Boundary | hr-1 | N | CEM default (402)
Near Field-Far Field Volume | m3 | N | 1-23
Use Start Time | n/a | N | 9:00

## Cold Pipe Insulation Spray Inh
Scenario:
Cold Pipe Insulation Spray (aerosol)
Data Type:
CEM Inputs
Parameter | Units | Vary | Approach Description | Low Duration Cases | [9 empty] | Medium Duration Cases | [9 empty] | High Duration Cases
|  |  |  | Base Case | Weight Fraction 1 (low) |  |  | Weight Fraction 2 (Mid) |  |  | Weight Fraction 3 (High) |  |  | Base Case | Weight Fraction 1 (low) |  |  | Weight Fraction 2 (Mid) |  |  | Weight Fraction 3 (High) |  |  | Base Case | Weight Fraction 1 (low) |  |  | Weight Fraction 2 (Mid) |  |  | Weight Fraction 3 (High)
[5 empty] | Scaling Case 1 | Scaling Case 2 | Scaling Case 3 | Scaling Case 4 | Scaling Case 5 | Scaling Case 6 | Scaling Case 7 | Scaling Case 8 | Scaling Case 9 |  | Scaling Case 1 | Scaling Case 2 | Scaling Case 3 | Scaling Case 4 | Scaling Case 5 | Scaling Case 6 | Scaling Case 7 | Scaling Case 8 | Scaling Case 9 |  | Scaling Case 1 | Scaling Case 2 | Scaling Case 3 | Scaling Case 4 | Scaling Case 5 | Scaling Case 6 | Scaling Case 7 | Scaling Case 8 | Scaling Case 9
Chemical of Interest | n/a | N | Methylene Chloride
CAS Number | n/a | N | 75-09-2
CEM Model Scenario | n/a | N | Generic Product E3 + vapor to skin
CEM Model Scenario - Dermal | n/a | N | Permeability and Absorption Fraction
Product User (s) | n/a | N | Adult (≥21 years) and Youth (Age 11-20 years)
Activity Pattern | n/a | N | User stays at home entire day
Product/Article Environment of Use | n/a | N | Kitchen
Chemical Weight Fraction | fraction | Y | 30% and 60% | 1 | 0.3 | 0.3 | 0.3 | 0.6 | 0.6 | 0.6 |  |  |  | 1 | 0.3 | 0.3 | 0.3 | 0.6 | 0.6 | 0.6 |  |  |  | 1 | 0.3 | 0.3 | 0.3 | 0.6 | 0.6 | 0.6
Background Concentration | mg/m3 | N | 0
Select Pathways | n/a | N | Inhalation and Dermal
Modeling Options (User-Defined Emission Rates, Near-field Zone, Dermal Absorption or Permeability) | n/a | N | E3, Let CEM Estimate Emission Rate, P_INH2, P_DER2b (permeability), P_DER2a (absorption fraction), P_DER1 (vapor to skin)
Vapor Pressure | torr | N | 435
Molecular Weight | g/mol | N | 84.93
Chemical Saturation Concentration in Air | mg/m3 | N | 1983242.1217
Log Octanol-Water Partition Coefficient | n/a | N | 1.25
Water Solubility | mg/mL | N | 13
Henry’s Law Coefficient | atm/M | N | 0.00325
Gas Phase Mass Transfer Coefficient | m/hr | N | CEM estimate (3.25)
Emission Factor | ug/m2/hr | N | CEM estimate, if applicable
Product Density | g/cm3 | N | 1.2
Product Dilution Factor | unitless | N | Fixed at 1 (i.e., no dilution)
Frequency of Use (Acute) | events/day | N | Fixed at 1 event/day (CEM default)
Duration of Use* | min/events | Y | 10th% (0.25), 50th% (5), 95th% (60) | 0.5 | 0.5 | 0.5 | 0.5 | 0.5 | 0.5 | 0.5 |  |  |  | 5 | 5 | 5 | 5 | 5 | 5 | 5 |  |  |  | 60 | 60 | 60 | 60 | 60 | 60 | 60
Mass of Product Used Per Event | g/event | Y | 10th% (15.97), 50th% (77), 95th% (521.61) | 1 | 15.97 | 77 | 521.61 | 15.97 | 77 | 521.61 |  |  |  | 1 | 15.97 | 77 | 521.61 | 15.97 | 77 | 521.61 |  |  |  | 1 | 15.97 | 77 | 521.61 | 15.97 | 77 | 521.61
Aerosol Fraction | - | N | CEM default (0.06)
Fraction Product Ingested | n/a | N | 0
Film Thickness on Skin | cm | N | 0.01
Amount Retained on Skin | g/cm2 | N | CEM Estimate (1.20E-02)
Skin Permeability Coefficient | cm/hr | N | 0.00866 (Schenk et al. 2018)
Transdermal Permeability Coeficient | m/hr | N | CEM Estimate (1.27E-5)
Absorption Fraction (Chronic and Acute) | - | Y | CEM Estimate (Low Duration: 1.68E-2, Medium Duration: 1.34E-1, High Duration: 3.33E-1)
Surface Area-Body Weight (SA-BW) Adult | cm2/kg | N | 1.24 (CEM default mean, 10% hands)
Surface Area-Body Weight (SA-BW) Youth 16-20 | cm2/kg | N | 1.16 (CEM default mean, 10% hands)
Surface Area-Body Weight (SA-BW) Youth 11-15 | cm2/kg | N | 1.27 (CEM default mean, 10% hands)
Building Volume (Residence) | m3 | N | 492
Use Environment Volume | m3 | N | 24
Air Exchange Rate, Zone 1 (Residence) | hr-1 | N | CEM default (0.45)
Air Exchange Rate, Zone 2 (Residence) | hr-1 | N | CEM default (0.45)
Interzone Ventilation Rate | m3/hr | N | CEM default (109)
Air Exchange Rate, Near-Field Boundary | hr-1 | N | CEM default (402)
Near Field-Far Field Volume | m3 | N | 1-23
Use Start Time | n/a | N | 9:00
*10th percentile is less than what CEM allows. Input is thus the lowest that CEM allows at 0.5

## Cold Pipe Insulation Spray Derm
Scenario:
Cold Pipe Insulation Spray (aerosol)
Data Type:
CEM Inputs
Parameter | Units | Vary | Approach Description | Low Duration Cases | [9 empty] | Medium Duration Cases | [9 empty] | High Duration Cases
|  |  |  | Base Case | Weight Fraction 1 (low) |  |  | Weight Fraction 2 (Mid) |  |  | Weight Fraction 3 (High) |  |  | Base Case | Weight Fraction 1 (low) |  |  | Weight Fraction 2 (Mid) |  |  | Weight Fraction 3 (High) |  |  | Base Case | Weight Fraction 1 (low) |  |  | Weight Fraction 2 (Mid) |  |  | Weight Fraction 3 (High)
[5 empty] | Scaling Case 1 | Scaling Case 2 | Scaling Case 3 | Scaling Case 4 | Scaling Case 5 | Scaling Case 6 | Scaling Case 7 | Scaling Case 8 | Scaling Case 9 |  | Scaling Case 1 | Scaling Case 2 | Scaling Case 3 | Scaling Case 4 | Scaling Case 5 | Scaling Case 6 | Scaling Case 7 | Scaling Case 8 | Scaling Case 9 |  | Scaling Case 1 | Scaling Case 2 | Scaling Case 3 | Scaling Case 4 | Scaling Case 5 | Scaling Case 6 | Scaling Case 7 | Scaling Case 8 | Scaling Case 9
Chemical of Interest | n/a | N | Methylene Chloride
CAS Number | n/a | N | 75-09-2
CEM Model Scenario | n/a | N | Generic Product E3 + vapor to skin
CEM Model Scenario - Dermal | n/a | N | Permeability and Absorption Fraction
Product User (s) | n/a | N | Adult (≥21 years) and Youth (Age 11-20 years)
Activity Pattern | n/a | N | User stays at home entire day
Product/Article Environment of Use | n/a | N | Kitchen
Chemical Weight Fraction | fraction | Y | 30% and 60% | 1 | 0.3 | 0.3 | 0.3 | 0.6 | 0.6 | 0.6 |  |  |  | 1 | 0.3 | 0.3 | 0.3 | 0.6 | 0.6 | 0.6 |  |  |  | 1 | 0.3 | 0.3 | 0.3 | 0.6 | 0.6 | 0.6
Background Concentration | mg/m3 | N | 0
Select Pathways | n/a | N | Inhalation and Dermal
Modeling Options (User-Defined Emission Rates, Near-field Zone, Dermal Absorption or Permeability) | n/a | N | E3, Let CEM Estimate Emission Rate, P_INH2, P_DER2b (permeability), P_DER2a (absorption fraction), P_DER1 (vapor to skin)
Vapor Pressure | torr | N | 435
Molecular Weight | g/mol | N | 84.93
Chemical Saturation Concentration in Air | mg/m3 | N | 1983242.1217
Log Octanol-Water Partition Coefficient | n/a | N | 1.25
Water Solubility | mg/mL | N | 13
Henry’s Law Coefficient | atm/M | N | 0.00325
Gas Phase Mass Transfer Coefficient | m/hr | N | CEM estimate (3.25)
Emission Factor | ug/m2/hr | N | CEM estimate, if applicable
Product Density | g/cm3 | N | 1.2
Product Dilution Factor | unitless | N | Fixed at 1 (i.e., no dilution)
Frequency of Use (Acute) | events/day | N | Fixed at 1 event/day (CEM default)
Duration of Use* | min/events | Y | 10th% (0.25), 50th% (5), 95th% (60) | 0.5 | 0.5 | 0.5 | 0.5 | 0.5 | 0.5 | 0.5 |  |  |  | 5 | 5 | 5 | 5 | 5 | 5 | 5 |  |  |  | 60 | 60 | 60 | 60 | 60 | 60 | 60
Mass of Product Used Per Event | g/event | Y | 10th% (15.97), 50th% (77), 95th% (521.61) | 1 | 15.97 | 77 | 521.61 | 15.97 | 77 | 521.61 |  |  |  | 1 | 15.97 | 77 | 521.61 | 15.97 | 77 | 521.61 |  |  |  | 1 | 15.97 | 77 | 521.61 | 15.97 | 77 | 521.61
Aerosol Fraction | - | N | CEM default (0.06)
Fraction Product Ingested | n/a | N | 0
Film Thickness on Skin | cm | N | 0.01
Amount Retained on Skin | g/cm2 | N | CEM Estimate (1.20E-02)
Skin Permeability Coefficient | cm/hr | N | 0.00866 (Schenk et al. 2018)
Transdermal Permeability Coeficient | m/hr | N | CEM Estimate (1.27E-5)
Absorption Fraction (Chronic and Acute) | - | Y | CEM Estimate (Low Duration: 1.68E-2, Medium Duration: 1.34E-1, High Duration: 3.33E-1)
Surface Area-Body Weight (SA-BW) Adult | cm2/kg | N | 1.24 (CEM default mean, 10% hands)
Surface Area-Body Weight (SA-BW) Youth 16-20 | cm2/kg | N | 1.16 (CEM default mean, 10% hands)
Surface Area-Body Weight (SA-BW) Youth 11-15 | cm2/kg | N | 1.27 (CEM default mean, 10% hands)
Building Volume (Residence) | m3 | N | 492
Use Environment Volume | m3 | N | 24
Air Exchange Rate, Zone 1 (Residence) | hr-1 | N | CEM default (0.45)
Air Exchange Rate, Zone 2 (Residence) | hr-1 | N | CEM default (0.45)
Interzone Ventilation Rate | m3/hr | N | CEM default (109)
Air Exchange Rate, Near-Field Boundary | hr-1 | N | CEM default (402)
Near Field-Far Field Volume | m3 | N | 1-23
Use Start Time | n/a | N | 9:00
*10th percentile is less than what CEM allows. Input is thus the lowest that CEM allows at 0.5

## Electronics Cleaner Inh
Scenario:
Electronics Cleaner (aerosol)
Data Type:
CEM Inputs
Parameter | Units | Vary | Approach Description | Low Duration Cases | [9 empty] | Medium Duration Cases | [9 empty] | High Duration Cases
|  |  |  | Base Case | Weight Fraction 1 (low) |  |  | Weight Fraction 2 (Mid) |  |  | Weight Fraction 3 (High) |  |  | Base Case | Weight Fraction 1 (low) |  |  | Weight Fraction 2 (Mid) |  |  | Weight Fraction 3 (High) |  |  | Base Case | Weight Fraction 1 (low) |  |  | Weight Fraction 2 (Mid) |  |  | Weight Fraction 3 (High)
[5 empty] | Scaling Case 1 | Scaling Case 2 | Scaling Case 3 | Scaling Case 4 | Scaling Case 5 | Scaling Case 6 | Scaling Case 7 | Scaling Case 8 | Scaling Case 9 |  | Scaling Case 1 | Scaling Case 2 | Scaling Case 3 | Scaling Case 4 | Scaling Case 5 | Scaling Case 6 | Scaling Case 7 | Scaling Case 8 | Scaling Case 9 |  | Scaling Case 1 | Scaling Case 2 | Scaling Case 3 | Scaling Case 4 | Scaling Case 5 | Scaling Case 6 | Scaling Case 7 | Scaling Case 8 | Scaling Case 9
Chemical of Interest | n/a | N | Methylene Chloride
CAS Number | n/a | N | 75-09-2
CEM Model Scenario | n/a | N | Generic Product E3 + vapor to skin
CEM Model Scenario - Dermal | n/a | N | Permeability and Absorption Fraction
Product User (s) | n/a | N | Adult (≥21 years) and Youth (Age 11-20 years)
Activity Pattern | n/a | N | User stays at home entire day
Product/Article Environment of Use | n/a | N | Living Room
Chemical Weight Fraction | fraction | Y | Single (5%) | 1 | 0.05 | 0.05 | 0.05 | [6 empty] | 1 | 0.05 | 0.05 | 0.05 | [6 empty] | 1 | 0.05 | 0.05 | 0.05
Background Concentration | mg/m3 | N | 0
Select Pathways | n/a | N | Inhalation and Dermal
Modeling Options (User-Defined Emission Rates, Near-field Zone, Dermal Absorption or Permeability) | n/a | N | E3, Let CEM Estimate Emission Rate, P_INH2, P_DER2b (permeability), P_DER2a (absorption fraction), P_DER1 (vapor to skin)
Vapor Pressure | torr | N | 435
Molecular Weight | g/mol | N | 84.93
Chemical Saturation Concentration in Air | mg/m3 | N | 1983242.1217
Log Octanol-Water Partition Coefficient | n/a | N | 1.25
Water Solubility | mg/mL | N | 13
Henry’s Law Coefficient | atm/M | N | 0.00325
Gas Phase Mass Transfer Coefficient | m/hr | N | CEM estimate (3.25)
Emission Factor | ug/m2/hr | N | CEM estimate, if applicable
Product Density | g/cm3 | N | 1.27
Product Dilution Factor | unitless | N | Fixed at 1 (i.e., no dilution)
Frequency of Use (Acute) | events/day | N | Fixed at 1 event/day (CEM default)
Duration of Use* | min/events | Y | 10th% (0.17), 50th% (2), 95th% (30) | 0.5 | 0.5 | 0.5 | 0.5 | [6 empty] | 2 | 2 | 2 | 2 | [6 empty] | 30 | 30 | 30 | 30
Mass of Product Used Per Event | g/event | Y | 10th% (1.5), 50th% (18.78), 95th% (281.65) | 1 | 1.5 | 18.78 | 281.65 | [6 empty] | 1 | 1.5 | 18.78 | 281.65 | [6 empty] | 1 | 1.5 | 18.78 | 281.65
Aerosol Fraction | - | N | CEM default (0.06)
Fraction Product Ingested | n/a | N | 0
Film Thickness on Skin | cm | N | 0.01
Amount Retained on Skin | g/cm2 | N | 0.0127
Skin Permeability Coefficient | cm/hr | N | 0.00866 (Schenk et al. 2018)
Transdermal Permeability Coeficient | m/hr | N | CEM Estimate (1.27E-5)
Absorption Fraction (Chronic and Acute) | - | Y | CEM Estimate (Low Duration: 1.68E-2, Medium Duration: 6.2E-2, High Duration: 3.18E-1)
Surface Area-Body Weight (SA-BW) Adult | cm2/kg | N | 1.24 (CEM default mean, 10% hands)
Surface Area-Body Weight (SA-BW) Youth 16-20 | cm2/kg | N | 1.16 (CEM default mean, 10% hands)
Surface Area-Body Weight (SA-BW) Youth 11-15 | cm2/kg | N | 1.27 (CEM default mean, 10% hands)
Building Volume (Residence) | m3 | N | 492
Use Environment Volume | m3 | N | 50
Air Exchange Rate, Zone 1 (Residence) | hr-1 | N | CEM default (0.45)
Air Exchange Rate, Zone 2 (Residence) | hr-1 | N | CEM default (0.45)
Interzone Ventilation Rate | m3/hr | N | CEM default (109)
Air Exchange Rate, Near-Field Boundary | hr-1 | N | CEM default (402)
Near Field-Far Field Volume | m3 | N | 1-49
Use Start Time | n/a | N | 9:00
*10th percentile is less than what CEM allows. Input is thus the lowest that CEM allows at 0.5

## Electronics Cleaner Derm
Scenario:
Electronics Cleaner (aerosol)
Data Type:
CEM Inputs
Parameter | Units | Vary | Approach Description | Low Duration Cases | [9 empty] | Medium Duration Cases | [9 empty] | High Duration Cases
|  |  |  | Base Case | Weight Fraction 1 (low) |  |  | Weight Fraction 2 (Mid) |  |  | Weight Fraction 3 (High) |  |  | Base Case | Weight Fraction 1 (low) |  |  | Weight Fraction 2 (Mid) |  |  | Weight Fraction 3 (High) |  |  | Base Case | Weight Fraction 1 (low) |  |  | Weight Fraction 2 (Mid) |  |  | Weight Fraction 3 (High)
[5 empty] | Scaling Case 1 | Scaling Case 2 | Scaling Case 3 | Scaling Case 4 | Scaling Case 5 | Scaling Case 6 | Scaling Case 7 | Scaling Case 8 | Scaling Case 9 |  | Scaling Case 1 | Scaling Case 2 | Scaling Case 3 | Scaling Case 4 | Scaling Case 5 | Scaling Case 6 | Scaling Case 7 | Scaling Case 8 | Scaling Case 9 |  | Scaling Case 1 | Scaling Case 2 | Scaling Case 3 | Scaling Case 4 | Scaling Case 5 | Scaling Case 6 | Scaling Case 7 | Scaling Case 8 | Scaling Case 9
Chemical of Interest | n/a | N | Methylene Chloride
CAS Number | n/a | N | 75-09-2
CEM Model Scenario | n/a | N | Generic Product E3 + vapor to skin
CEM Model Scenario - Dermal | n/a | N | Permeability and Absorption Fraction
Product User (s) | n/a | N | Adult (≥21 years) and Youth (Age 11-20 years)
Activity Pattern | n/a | N | User stays at home entire day
Product/Article Environment of Use | n/a | N | Living Room
Chemical Weight Fraction | fraction | Y | Single (5%) | 1 | 0.05 | 0.05 | 0.05 | [6 empty] | 1 | 0.05 | 0.05 | 0.05 | [6 empty] | 1 | 0.05 | 0.05 | 0.05
Background Concentration | mg/m3 | N | 0
Select Pathways | n/a | N | Inhalation and Dermal
Modeling Options (User-Defined Emission Rates, Near-field Zone, Dermal Absorption or Permeability) | n/a | N | E3, Let CEM Estimate Emission Rate, P_INH2, P_DER2b (permeability), P_DER2a (absorption fraction), P_DER1 (vapor to skin)
Vapor Pressure | torr | N | 435
Molecular Weight | g/mol | N | 84.93
Chemical Saturation Concentration in Air | mg/m3 | N | 1983242.1217
Log Octanol-Water Partition Coefficient | n/a | N | 1.25
Water Solubility | mg/mL | N | 13
Henry’s Law Coefficient | atm/M | N | 0.00325
Gas Phase Mass Transfer Coefficient | m/hr | N | CEM estimate (3.25)
Emission Factor | ug/m2/hr | N | CEM estimate, if applicable
Product Density | g/cm3 | N | 1.27
Product Dilution Factor | unitless | N | Fixed at 1 (i.e., no dilution)
Frequency of Use (Acute) | events/day | N | Fixed at 1 event/day (CEM default)
Duration of Use* | min/events | Y | 10th% (0.17), 50th% (2), 95th% (30) | 0.5 | 0.5 | 0.5 | 0.5 | [6 empty] | 2 | 2 | 2 | 2 | [6 empty] | 30 | 30 | 30 | 30
Mass of Product Used Per Event | g/event | Y | 10th% (1.5), 50th% (18.78), 95th% (281.65) | 1 | 1.5 | 18.78 | 281.65 | [6 empty] | 1 | 1.5 | 18.78 | 281.65 | [6 empty] | 1 | 1.5 | 18.78 | 281.65
Aerosol Fraction | - | N | CEM default (0.06)
Fraction Product Ingested | n/a | N | 0
Film Thickness on Skin | cm | N | 0.01
Amount Retained on Skin | g/cm2 | N | 0.0127
Skin Permeability Coefficient | cm/hr | N | 0.00866 (Schenk et al. 2018)
Transdermal Permeability Coeficient | m/hr | N | CEM Estimate (1.27E-5)
Absorption Fraction (Chronic and Acute) | - | Y | CEM Estimate (Low Duration: 1.68E-2, Medium Duration: 6.2E-2, High Duration: 3.18E-1)
Surface Area-Body Weight (SA-BW) Adult | cm2/kg | N | 1.24 (CEM default mean, 10% hands)
Surface Area-Body Weight (SA-BW) Youth 16-20 | cm2/kg | N | 1.16 (CEM default mean, 10% hands)
Surface Area-Body Weight (SA-BW) Youth 11-15 | cm2/kg | N | 1.27 (CEM default mean, 10% hands)
Building Volume (Residence) | m3 | N | 492
Use Environment Volume | m3 | N | 50
Air Exchange Rate, Zone 1 (Residence) | hr-1 | N | CEM default (0.45)
Air Exchange Rate, Zone 2 (Residence) | hr-1 | N | CEM default (0.45)
Interzone Ventilation Rate | m3/hr | N | CEM default (109)
Air Exchange Rate, Near-Field Boundary | hr-1 | N | CEM default (402)
Near Field-Far Field Volume | m3 | N | 1-49
Use Start Time | n/a | N | 9:00
*10th percentile is less than what CEM allows. Input is thus the lowest that CEM allows at 0.5

## Engine Cleaner Inh
Scenario:
Engine Cleaner (aerosol)
Data Type:
CEM Inputs
Parameter | Units | Vary | Approach Description | Low Duration Cases | [9 empty] | Medium Duration Cases | [9 empty] | High Duration Cases
|  |  |  | Base Case | Weight Fraction 1 (low) |  |  | Weight Fraction 2 (Mid) |  |  | Weight Fraction 3 (High) |  |  | Base Case | Weight Fraction 1 (low) |  |  | Weight Fraction 2 (Mid) |  |  | Weight Fraction 3 (High) |  |  | Base Case | Weight Fraction 1 (low) |  |  | Weight Fraction 2 (Mid) |  |  | Weight Fraction 3 (High)
[5 empty] | Scaling Case 1 | Scaling Case 2 | Scaling Case 3 | Scaling Case 4 | Scaling Case 5 | Scaling Case 6 | Scaling Case 7 | Scaling Case 8 | Scaling Case 9 |  | Scaling Case 1 | Scaling Case 2 | Scaling Case 3 | Scaling Case 4 | Scaling Case 5 | Scaling Case 6 | Scaling Case 7 | Scaling Case 8 | Scaling Case 9 |  | Scaling Case 1 | Scaling Case 2 | Scaling Case 3 | Scaling Case 4 | Scaling Case 5 | Scaling Case 6 | Scaling Case 7 | Scaling Case 8 | Scaling Case 9
Chemical of Interest | n/a | N | Methylene Chloride
CAS Number | n/a | N | 75-09-2
CEM Model Scenario | n/a | N | Generic Product E3 + vapor to skin
CEM Model Scenario - Dermal | n/a | N | Permeability and Absorption Fraction
Product User (s) | n/a | N | Adult (≥21 years) and Youth (Age 11-20 years)
Activity Pattern | n/a | N | User stays at home entire day
Product/Article Environment of Use | n/a | N | Garage
Chemical Weight Fraction | fraction | Y | 20%, 45%, 70% | 1 | 0.2 | 0.2 | 0.2 | 0.45 | 0.45 | 0.45 | 0.7 | 0.7 | 0.7 | 1 | 0.2 | 0.2 | 0.2 | 0.45 | 0.45 | 0.45 | 0.7 | 0.7 | 0.7 | 1 | 0.2 | 0.2 | 0.2 | 0.45 | 0.45 | 0.45 | 0.7 | 0.7 | 0.7
Background Concentration | mg/m3 | N | 0
Select Pathways | n/a | N | Inhalation and Dermal
Modeling Options (User-Defined Emission Rates, Near-field Zone, Dermal Absorption or Permeability) | n/a | N | E3, Let CEM Estimate Emission Rate, P_INH2, P_DER2b (permeability), P_DER2a (absorption fraction), P_DER1 (vapor to skin)
Vapor Pressure | torr | N | 435
Molecular Weight | g/mol | N | 84.93
Chemical Saturation Concentration in Air | mg/m3 | N | 1983242.1217
Log Octanol-Water Partition Coefficient | n/a | N | 1.25
Water Solubility | mg/mL | N | 13
Henry’s Law Coefficient | atm/M | N | 0.00325
Gas Phase Mass Transfer Coefficient | m/hr | N | CEM estimate (3.25)
Emission Factor | ug/m2/hr | N | CEM estimate, if applicable
Product Density | g/cm3 | N | 1.13
Product Dilution Factor | unitless | N | Fixed at 1 (i.e., no dilution)
Frequency of Use (Acute) | events/day | N | Fixed at 1 event/day (CEM default)
Duration of Use | min/events | Y | 10th% (5), 50th% (15), 95th% (120) | 5 | 5 | 5 | 5 | 5 | 5 | 5 | 5 | 5 | 5 | 15 | 15 | 15 | 15 | 15 | 15 | 15 | 15 | 15 | 15 | 120 | 120 | 120 | 120 | 120 | 120 | 120 | 120 | 120 | 120
Mass of Product Used Per Event | g/event | Y | 10th% (97.24), 50th% (387.60), 95th% (1603.88) | 1 | 97.24 | 387.6 | 1603.88 | 97.24 | 387.6 | 1603.88 | 97.24 | 387.6 | 1603.88 | 1 | 97.24 | 387.6 | 1603.88 | 97.24 | 387.6 | 1603.88 | 97.24 | 387.6 | 1603.88 | 1 | 97.24 | 387.6 | 1603.88 | 97.24 | 387.6 | 1603.88 | 97.24 | 387.6 | 1603.88
Aerosol Fraction | - | N | CEM default (0.06)
Fraction Product Ingested | n/a | N | 0
Film Thickness on Skin | cm | N | 0.01
Amount Retained on Skin | g/cm2 | N | CEM Estimate (1.13E-2)
Skin Permeability Coefficient | cm/hr | N | 0.00866 (Schenk et al. 2018)
Transdermal Permeability Coeficient | m/hr | N | CEM Estimate (1.27E-5)
Absorption Fraction (Chronic and Acute) | - | Y | CEM Estimate (Low Duration: 1.34E-1, Medium Duration: 2.62E-1 , High Duration: 3.33E-1)
Surface Area-Body Weight (SA-BW) Adult | cm2/kg | N | 3.10 (CEM default mean, inside one hand)
Surface Area-Body Weight (SA-BW) Youth 16-20 | cm2/kg | N | 2.90 (CEM default mean, inside one hand)
Surface Area-Body Weight (SA-BW) Youth 11-15 | cm2/kg | N | 3.17 (CEM default mean, inside one hand)
Building Volume (Residence) | m3 | N | 492
Use Environment Volume | m3 | N | 90
Air Exchange Rate, Zone 1 (Residence) | hr-1 | N | CEM default (0.45)
Air Exchange Rate, Zone 2 (Residence) | hr-1 | N | CEM default (0.45)
Interzone Ventilation Rate | m3/hr | N | CEM default (109)
Air Exchange Rate, Near-Field Boundary | hr-1 | N | CEM default (402)
Near Field-Far Field Volume | m3 | N | 1-89
Use Start Time | n/a | N | 9:00

## Engine Cleaner Derm
Scenario:
Engine Cleaner (aerosol)
Data Type:
CEM Inputs
Parameter | Units | Vary | Approach Description | Low Duration Cases | [9 empty] | Medium Duration Cases | [9 empty] | High Duration Cases
|  |  |  | Base Case | Weight Fraction 1 (low) |  |  | Weight Fraction 2 (Mid) |  |  | Weight Fraction 3 (High) |  |  | Base Case | Weight Fraction 1 (low) |  |  | Weight Fraction 2 (Mid) |  |  | Weight Fraction 3 (High) |  |  | Base Case | Weight Fraction 1 (low) |  |  | Weight Fraction 2 (Mid) |  |  | Weight Fraction 3 (High)
[5 empty] | Scaling Case 1 | Scaling Case 2 | Scaling Case 3 | Scaling Case 4 | Scaling Case 5 | Scaling Case 6 | Scaling Case 7 | Scaling Case 8 | Scaling Case 9 |  | Scaling Case 1 | Scaling Case 2 | Scaling Case 3 | Scaling Case 4 | Scaling Case 5 | Scaling Case 6 | Scaling Case 7 | Scaling Case 8 | Scaling Case 9 |  | Scaling Case 1 | Scaling Case 2 | Scaling Case 3 | Scaling Case 4 | Scaling Case 5 | Scaling Case 6 | Scaling Case 7 | Scaling Case 8 | Scaling Case 9
Chemical of Interest | n/a | N | Methylene Chloride
CAS Number | n/a | N | 75-09-2
CEM Model Scenario | n/a | N | Generic Product E3 + vapor to skin
CEM Model Scenario - Dermal | n/a | N | Permeability and Absorption Fraction
Product User (s) | n/a | N | Adult (≥21 years) and Youth (Age 11-20 years)
Activity Pattern | n/a | N | User stays at home entire day
Product/Article Environment of Use | n/a | N | Garage
Chemical Weight Fraction | fraction | Y | 20%, 45%, 70% | 1 | 0.2 | 0.2 | 0.2 | 0.45 | 0.45 | 0.45 | 0.7 | 0.7 | 0.7 | 1 | 0.2 | 0.2 | 0.2 | 0.45 | 0.45 | 0.45 | 0.7 | 0.7 | 0.7 | 1 | 0.2 | 0.2 | 0.2 | 0.45 | 0.45 | 0.45 | 0.7 | 0.7 | 0.7
Background Concentration | mg/m3 | N | 0
Select Pathways | n/a | N | Inhalation and Dermal
Modeling Options (User-Defined Emission Rates, Near-field Zone, Dermal Absorption or Permeability) | n/a | N | E3, Let CEM Estimate Emission Rate, P_INH2, P_DER2b (permeability), P_DER2a (absorption fraction), P_DER1 (vapor to skin)
Vapor Pressure | torr | N | 435
Molecular Weight | g/mol | N | 84.93
Chemical Saturation Concentration in Air | mg/m3 | N | 1983242.1217
Log Octanol-Water Partition Coefficient | n/a | N | 1.25
Water Solubility | mg/mL | N | 13
Henry’s Law Coefficient | atm/M | N | 0.00325
Gas Phase Mass Transfer Coefficient | m/hr | N | CEM estimate (3.25)
Emission Factor | ug/m2/hr | N | CEM estimate, if applicable
Product Density | g/cm3 | N | 1.13
Product Dilution Factor | unitless | N | Fixed at 1 (i.e., no dilution)
Frequency of Use (Acute) | events/day | N | Fixed at 1 event/day (CEM default)
Duration of Use | min/events | Y | 10th% (5), 50th% (15), 95th% (120) | 5 | 5 | 5 | 5 | 5 | 5 | 5 | 5 | 5 | 5 | 15 | 15 | 15 | 15 | 15 | 15 | 15 | 15 | 15 | 15 | 120 | 120 | 120 | 120 | 120 | 120 | 120 | 120 | 120 | 120
Mass of Product Used Per Event | g/event | Y | 10th% (97.24), 50th% (387.60), 95th% (1603.88) | 1 | 97.24 | 387.6 | 1603.88 | 97.24 | 387.6 | 1603.88 | 97.24 | 387.6 | 1603.88 | 1 | 97.24 | 387.6 | 1603.88 | 97.24 | 387.6 | 1603.88 | 97.24 | 387.6 | 1603.88 | 1 | 97.24 | 387.6 | 1603.88 | 97.24 | 387.6 | 1603.88 | 97.24 | 387.6 | 1603.88
Aerosol Fraction | - | N | CEM default (0.06)
Fraction Product Ingested | n/a | N | 0
Film Thickness on Skin | cm | N | 0.01
Amount Retained on Skin | g/cm2 | N | CEM Estimate (1.13E-2)
Skin Permeability Coefficient | cm/hr | N | 0.00866 (Schenk et al. 2018)
Transdermal Permeability Coeficient | m/hr | N | CEM Estimate (1.27E-5)
Absorption Fraction (Chronic and Acute) | - | Y | CEM Estimate (Low Duration: 1.34E-1, Medium Duration: 2.62E-1 , High Duration: 3.33E-1)
Surface Area-Body Weight (SA-BW) Adult | cm2/kg | N | 3.10 (CEM default mean, inside one hand)
Surface Area-Body Weight (SA-BW) Youth 16-20 | cm2/kg | N | 2.90 (CEM default mean, inside one hand)
Surface Area-Body Weight (SA-BW) Youth 11-15 | cm2/kg | N | 3.17 (CEM default mean, inside one hand)
Building Volume (Residence) | m3 | N | 492
Use Environment Volume | m3 | N | 90
Air Exchange Rate, Zone 1 (Residence) | hr-1 | N | CEM default (0.45)
Air Exchange Rate, Zone 2 (Residence) | hr-1 | N | CEM default (0.45)
Interzone Ventilation Rate | m3/hr | N | CEM default (109)
Air Exchange Rate, Near-Field Boundary | hr-1 | N | CEM default (402)
Near Field-Far Field Volume | m3 | N | 1-89
Use Start Time | n/a | N | 9:00

## Gasket Remover Inh
Scenario:
Gasket Remover (aerosol)
Data Type:
CEM Inputs
Parameter | Units | Vary | Approach Description | Low Duration Cases | [9 empty] | Medium Duration Cases | [9 empty] | High Duration Cases
|  |  |  | Base Case | Weight Fraction 1 (low) |  |  | Weight Fraction 2 (Mid) |  |  | Weight Fraction 3 (High) |  |  | Base Case | Weight Fraction 1 (low) |  |  | Weight Fraction 2 (Mid) |  |  | Weight Fraction 3 (High) |  |  | Base Case | Weight Fraction 1 (low) |  |  | Weight Fraction 2 (Mid) |  |  | Weight Fraction 3 (High)
[5 empty] | Scaling Case 1 | Scaling Case 2 | Scaling Case 3 | Scaling Case 4 | Scaling Case 5 | Scaling Case 6 | Scaling Case 7 | Scaling Case 8 | Scaling Case 9 |  | Scaling Case 1 | Scaling Case 2 | Scaling Case 3 | Scaling Case 4 | Scaling Case 5 | Scaling Case 6 | Scaling Case 7 | Scaling Case 8 | Scaling Case 9 |  | Scaling Case 1 | Scaling Case 2 | Scaling Case 3 | Scaling Case 4 | Scaling Case 5 | Scaling Case 6 | Scaling Case 7 | Scaling Case 8 | Scaling Case 9
Chemical of Interest | n/a | N | Methylene Chloride
CAS Number | n/a | N | 75-09-2
CEM Model Scenario | n/a | N | Generic Product E3 + vapor to skin
CEM Model Scenario - Dermal | n/a | N | Permeability and Absorption Fraction
Product User (s) | n/a | N | Adult (≥21 years) and Youth (Age 11-20 years)
Activity Pattern | n/a | N | User stays at home entire day
Product/Article Environment of Use | n/a | N | Garage
Chemical Weight Fraction | fraction | Y | 60% and 80% | 1 | 0.6 | 0.6 | 0.6 | 0.8 | 0.8 | 0.8 |  |  |  | 1 | 0.6 | 0.6 | 0.6 | 0.8 | 0.8 | 0.8 |  |  |  | 1 | 0.6 | 0.6 | 0.6 | 0.8 | 0.8 | 0.8
Background Concentration | mg/m3 | N | 0
Select Pathways | n/a | N | Inhalation and Dermal
Modeling Options (User-Defined Emission Rates, Near-field Zone, Dermal Absorption or Permeability) | n/a | N | E3, Let CEM Estimate Emission Rate, P_INH2, P_DER2b (permeability), P_DER2a (absorption fraction), P_DER1 (vapor to skin)
Vapor Pressure | torr | N | 435
Molecular Weight | g/mol | N | 84.93
Chemical Saturation Concentration in Air | mg/m3 | N | 1983242.1217
Log Octanol-Water Partition Coefficient | n/a | N | 1.25
Water Solubility | mg/mL | N | 13
Henry’s Law Coefficient | atm/M | N | 0.00325
Gas Phase Mass Transfer Coefficient | m/hr | N | CEM estimate (3.25)
Emission Factor | ug/m2/hr | N | CEM estimate, if applicable
Product Density | g/cm3 | N | 1.038
Product Dilution Factor | unitless | N | Fixed at 1 (i.e., no dilution)
Frequency of Use (Acute) | events/day | N | Fixed at 1 event/day (CEM default)
Duration of Use | min/events | Y | 10th% (2), 50th% (15), 95th% (60) | 2 | 2 | 2 | 2 | 2 | 2 | 2 |  |  |  | 15 | 15 | 15 | 15 | 15 | 15 | 15 |  |  |  | 60 | 60 | 60 | 60 | 60 | 60 | 60
Mass of Product Used Per Event | g/event | Y | 10th% (29.77), 50th% (122.77), 95th% (790.05) | 1 | 29.77 | 122.77 | 790.05 | 29.77 | 122.77 | 790.05 |  |  |  | 1 | 29.77 | 122.77 | 790.05 | 29.77 | 122.77 | 790.05 |  |  |  | 1 | 29.77 | 122.77 | 790.05 | 29.77 | 122.77 | 790.05
Aerosol Fraction | - | N | CEM default (0.06)
Fraction Product Ingested | n/a | N | 0
Film Thickness on Skin | cm | N | 0.01
Amount Retained on Skin | g/cm2 | N | CEM Estimate (1.04E-2)
Skin Permeability Coefficient | cm/hr | N | 0.00866 (Schenk et al. 2018)
Transdermal Permeability Coeficient | m/hr | N | CEM Estimate (1.27E-5)
Absorption Fraction (Chronic and Acute) | - | Y | CEM Estimate (Low Duration: 6.2E-2, Medium Duration: 2.62E-1, High Duration: 3.33E-1)
Surface Area-Body Weight (SA-BW) Adult | cm2/kg | N | 3.10 (CEM default mean, inside one hand)
Surface Area-Body Weight (SA-BW) Youth 16-20 | cm2/kg | N | 2.90 (CEM default mean, inside one hand)
Surface Area-Body Weight (SA-BW) Youth 11-15 | cm2/kg | N | 3.17 (CEM default mean, inside one hand)
Building Volume (Residence) | m3 | N | 492
Use Environment Volume | m3 | N | 90
Air Exchange Rate, Zone 1 (Residence) | hr-1 | N | CEM default (0.45)
Air Exchange Rate, Zone 2 (Residence) | hr-1 | N | CEM default (0.45)
Interzone Ventilation Rate | m3/hr | N | CEM default (109)
Air Exchange Rate, Near-Field Boundary | hr-1 | N | CEM default (402)
Near Field-Far Field Volume | m3 | N | 1-89
Use Start Time | n/a | N | 9:00

## Gasket Remover Derm
Scenario:
Gasket Remover (aerosol)
Data Type:
CEM Inputs
Parameter | Units | Vary | Approach Description | Low Duration Cases | [9 empty] | Medium Duration Cases | [9 empty] | High Duration Cases
|  |  |  | Base Case | Weight Fraction 1 (low) |  |  | Weight Fraction 2 (Mid) |  |  | Weight Fraction 3 (High) |  |  | Base Case | Weight Fraction 1 (low) |  |  | Weight Fraction 2 (Mid) |  |  | Weight Fraction 3 (High) |  |  | Base Case | Weight Fraction 1 (low) |  |  | Weight Fraction 2 (Mid) |  |  | Weight Fraction 3 (High)
[5 empty] | Scaling Case 1 | Scaling Case 2 | Scaling Case 3 | Scaling Case 4 | Scaling Case 5 | Scaling Case 6 | Scaling Case 7 | Scaling Case 8 | Scaling Case 9 |  | Scaling Case 1 | Scaling Case 2 | Scaling Case 3 | Scaling Case 4 | Scaling Case 5 | Scaling Case 6 | Scaling Case 7 | Scaling Case 8 | Scaling Case 9 |  | Scaling Case 1 | Scaling Case 2 | Scaling Case 3 | Scaling Case 4 | Scaling Case 5 | Scaling Case 6 | Scaling Case 7 | Scaling Case 8 | Scaling Case 9
Chemical of Interest | n/a | N | Methylene Chloride
CAS Number | n/a | N | 75-09-2
CEM Model Scenario | n/a | N | Generic Product E3 + vapor to skin
CEM Model Scenario - Dermal | n/a | N | Permeability and Absorption Fraction
Product User (s) | n/a | N | Adult (≥21 years) and Youth (Age 11-20 years)
Activity Pattern | n/a | N | User stays at home entire day
Product/Article Environment of Use | n/a | N | Garage
Chemical Weight Fraction | fraction | Y | 60% and 80% | 1 | 0.6 | 0.6 | 0.6 | 0.8 | 0.8 | 0.8 |  |  |  | 1 | 0.6 | 0.6 | 0.6 | 0.8 | 0.8 | 0.8 |  |  |  | 1 | 0.6 | 0.6 | 0.6 | 0.8 | 0.8 | 0.8
Background Concentration | mg/m3 | N | 0
Select Pathways | n/a | N | Inhalation and Dermal
Modeling Options (User-Defined Emission Rates, Near-field Zone, Dermal Absorption or Permeability) | n/a | N | E3, Let CEM Estimate Emission Rate, P_INH2, P_DER2b (permeability), P_DER2a (absorption fraction), P_DER1 (vapor to skin)
Vapor Pressure | torr | N | 435
Molecular Weight | g/mol | N | 84.93
Chemical Saturation Concentration in Air | mg/m3 | N | 1983242.1217
Log Octanol-Water Partition Coefficient | n/a | N | 1.25
Water Solubility | mg/mL | N | 13
Henry’s Law Coefficient | atm/M | N | 0.00325
Gas Phase Mass Transfer Coefficient | m/hr | N | CEM estimate (3.25)
Emission Factor | ug/m2/hr | N | CEM estimate, if applicable
Product Density | g/cm3 | N | 1.038
Product Dilution Factor | unitless | N | Fixed at 1 (i.e., no dilution)
Frequency of Use (Acute) | events/day | N | Fixed at 1 event/day (CEM default)
Duration of Use | min/events | Y | 10th% (2), 50th% (15), 95th% (60) | 2 | 2 | 2 | 2 | 2 | 2 | 2 |  |  |  | 15 | 15 | 15 | 15 | 15 | 15 | 15 |  |  |  | 60 | 60 | 60 | 60 | 60 | 60 | 60
Mass of Product Used Per Event | g/event | Y | 10th% (29.77), 50th% (122.77), 95th% (790.05) | 1 | 29.77 | 122.77 | 790.05 | 29.77 | 122.77 | 790.05 |  |  |  | 1 | 29.77 | 122.77 | 790.05 | 29.77 | 122.77 | 790.05 |  |  |  | 1 | 29.77 | 122.77 | 790.05 | 29.77 | 122.77 | 790.05
Aerosol Fraction | - | N | CEM default (0.06)
Fraction Product Ingested | n/a | N | 0
Film Thickness on Skin | cm | N | 0.01
Amount Retained on Skin | g/cm2 | N | CEM Estimate (1.04E-2)
Skin Permeability Coefficient | cm/hr | N | 0.00866 (Schenk et al. 2018)
Transdermal Permeability Coeficient | m/hr | N | CEM Estimate (1.27E-5)
Absorption Fraction (Chronic and Acute) | - | Y | CEM Estimate (Low Duration: 6.2E-2, Medium Duration: 2.62E-1, High Duration: 3.33E-1)
Surface Area-Body Weight (SA-BW) Adult | cm2/kg | N | 3.10 (CEM default mean, inside one hand)
Surface Area-Body Weight (SA-BW) Youth 16-20 | cm2/kg | N | 2.90 (CEM default mean, inside one hand)
Surface Area-Body Weight (SA-BW) Youth 11-15 | cm2/kg | N | 3.17 (CEM default mean, inside one hand)
Building Volume (Residence) | m3 | N | 492
Use Environment Volume | m3 | N | 90
Air Exchange Rate, Zone 1 (Residence) | hr-1 | N | CEM default (0.45)
Air Exchange Rate, Zone 2 (Residence) | hr-1 | N | CEM default (0.45)
Interzone Ventilation Rate | m3/hr | N | CEM default (109)
Air Exchange Rate, Near-Field Boundary | hr-1 | N | CEM default (402)
Near Field-Far Field Volume | m3 | N | 1-89
Use Start Time | n/a | N | 9:00

## Glues and Adhesives Inh
Scenario:
Glues and Adhesives (liquid)
Data Type:
CEM Inputs
Parameter | Units | Vary | Approach Description | Low Duration Cases | [9 empty] | Medium Duration Cases | [9 empty] | High Duration Cases
|  |  |  | Base Case | Weight Fraction 1 (low) |  |  | Weight Fraction 2 (Mid) |  |  | Weight Fraction 3 (High) |  |  | Base Case | Weight Fraction 1 (low) |  |  | Weight Fraction 2 (Mid) |  |  | Weight Fraction 3 (High) |  |  | Base Case | Weight Fraction 1 (low) |  |  | Weight Fraction 2 (Mid) |  |  | Weight Fraction 3 (High)
[5 empty] | Scaling Case 1 | Scaling Case 2 | Scaling Case 3 | Scaling Case 4 | Scaling Case 5 | Scaling Case 6 | Scaling Case 7 | Scaling Case 8 | Scaling Case 9 |  | Scaling Case 1 | Scaling Case 2 | Scaling Case 3 | Scaling Case 4 | Scaling Case 5 | Scaling Case 6 | Scaling Case 7 | Scaling Case 8 | Scaling Case 9 |  | Scaling Case 1 | Scaling Case 2 | Scaling Case 3 | Scaling Case 4 | Scaling Case 5 | Scaling Case 6 | Scaling Case 7 | Scaling Case 8 | Scaling Case 9
Chemical of Interest | n/a | N | Methylene Chloride
CAS Number | n/a | N | 75-09-2
CEM Model Scenario | n/a | N | Generic Product E1 + vapor to skin
CEM Model Scenario - Dermal | n/a | N | Permeability and Absorption Fraction
Product User (s) | n/a | N | Adult (≥21 years) and Youth (Age 11-20 years)
Activity Pattern | n/a | N | User stays at home entire day
Product/Article Environment of Use | n/a | N | Utility Room
Chemical Weight Fraction | fraction | Y | 30%, 60%, 90% | 1 | 0.3 | 0.3 | 0.3 | 0.6 | 0.6 | 0.6 | 0.9 | 0.9 | 0.9 | 1 | 0.3 | 0.3 | 0.3 | 0.6 | 0.6 | 0.6 | 0.9 | 0.9 | 0.9 | 1 | 0.3 | 0.3 | 0.3 | 0.6 | 0.6 | 0.6 | 0.9 | 0.9 | 0.9
Background Concentration | mg/m3 | N | 0
Select Pathways | n/a | N | Inhalation and Dermal
Modeling Options (User-Defined Emission Rates, Near-field Zone, Dermal Absorption or Permeability) | n/a | N | E1, Let CEM Estimate Emission Rate, P_INH2, P_DER2b (permeability), P_DER2a (absorption fraction), P_DER1 (vapor to skin), Emission Factor method
Vapor Pressure | torr | N | 435
Molecular Weight | g/mol | N | 84.93
Chemical Saturation Concentration in Air | mg/m3 | N | 1983242.1217
Log Octanol-Water Partition Coefficient | n/a | N | 1.25
Water Solubility | mg/mL | N | 13
Henry’s Law Coefficient | atm/M | N | 0.00325
Gas Phase Mass Transfer Coefficient | m/hr | N | CEM estimate, if applicable (3.25)
Emission Factor | ug/m2/hr | N | 0
Product Density | g/cm3 | N | 1.375
Product Dilution Factor | unitless | N | Fixed at 1 (i.e., no dilution)
Frequency of Use (Acute) | events/day | N | Fixed at 1 event/day (CEM default)
Duration of Use* | min/events | Y | 10th% (.33), 50th% (4.25), 95th% (60) | 0.5 | 0.5 | 0.5 | 0.5 | 0.5 | 0.5 | 0.5 | 0.5 | 0.5 | 0.5 | 4.25 | 4.25 | 4.25 | 4.25 | 4.25 | 4.25 | 4.25 | 4.25 | 4.25 | 4.25 | 60 | 60 | 60 | 60 | 60 | 60 | 60 | 60 | 60 | 60
Mass of Product Used Per Event | g/event | Y | 10th% (1.22), 50th% (10.16), 95th% (175.65) | 1 | 1.22 | 10.16 | 175.65 | 1.22 | 10.16 | 175.65 | 1.22 | 10.16 | 175.65 | 1 | 1.22 | 10.16 | 175.65 | 1.22 | 10.16 | 175.65 | 1.22 | 10.16 | 175.65 | 1 | 1.22 | 10.16 | 175.65 | 1.22 | 10.16 | 175.65 | 1.22 | 10.16 | 175.65
Aerosol Fraction | - | N | CEM default (0.06)
Fraction Product Ingested | n/a | N | 0
Film Thickness on Skin | cm | N | 0.00499
Amount Retained on Skin | g/cm2 | N | CEM Estimate (6.86E-03)
Skin Permeability Coefficient | cm/hr | N | 0.00866 (Schenk et al. 2018)
Transdermal Permeability Coefficient | m/hr | N | CEM Estimate (1.27E-5)
Absorption Fraction (Chronic and Acute) | - | Y | CEM Estimate (Low Duration: 1.68E-2, Medium Duraion: 1.18E-01, High Duration: 3.33E-01)
Surface Area-Body Weight (SA-BW) Adult | cm2/kg | N | 1.24 (CEM default mean, 10% hands)
Surface Area-Body Weight (SA-BW) Youth 16-20 | cm2/kg | N | 1.16 (CEM default mean, 10% hands)
Surface Area-Body Weight (SA-BW) Youth 11-15 | cm2/kg | N | 1.27 (CEM default mean, 10% hands)
Building Volume (Residence) | m3 | N | 492
Use Environment Volume | m3 | N | 20
Air Exchange Rate, Zone 1 (Residence) | hr-1 | N | CEM default (0.45)
Air Exchange Rate, Zone 2 (Residence) | hr-1 | N | CEM default (0.45)
Interzone Ventilation Rate | m3/hr | N | CEM default (107)
Air Exchange Rate, Near-Field Boundary | hr-1 | N | CEM default (402)
Near Field-Far Field Volume | m3 | N | 1-19
Use Start Time | n/a | N | 9:00
*10th percentile is less than what CEM allows. Input is thus the lowest that CEM allows at 0.5

## Glues and Adhesives Derm
Scenario:
Glues and Adhesives (liquid)
Data Type:
CEM Inputs
Parameter | Units | Vary | Approach Description | Low Duration Cases | [9 empty] | Medium Duration Cases | [9 empty] | High Duration Cases
|  |  |  | Base Case | Weight Fraction 1 (low) |  |  | Weight Fraction 2 (Mid) |  |  | Weight Fraction 3 (High) |  |  | Base Case | Weight Fraction 1 (low) |  |  | Weight Fraction 2 (Mid) |  |  | Weight Fraction 3 (High) |  |  | Base Case | Weight Fraction 1 (low) |  |  | Weight Fraction 2 (Mid) |  |  | Weight Fraction 3 (High)
[5 empty] | Scaling Case 1 | Scaling Case 2 | Scaling Case 3 | Scaling Case 4 | Scaling Case 5 | Scaling Case 6 | Scaling Case 7 | Scaling Case 8 | Scaling Case 9 |  | Scaling Case 1 | Scaling Case 2 | Scaling Case 3 | Scaling Case 4 | Scaling Case 5 | Scaling Case 6 | Scaling Case 7 | Scaling Case 8 | Scaling Case 9 |  | Scaling Case 1 | Scaling Case 2 | Scaling Case 3 | Scaling Case 4 | Scaling Case 5 | Scaling Case 6 | Scaling Case 7 | Scaling Case 8 | Scaling Case 9
Chemical of Interest | n/a | N | Methylene Chloride
CAS Number | n/a | N | 75-09-2
CEM Model Scenario | n/a | N | Generic Product E1 + vapor to skin
CEM Model Scenario - Dermal | n/a | N | Permeability and Absorption Fraction
Product User (s) | n/a | N | Adult (≥21 years) and Youth (Age 11-20 years)
Activity Pattern | n/a | N | User stays at home entire day
Product/Article Environment of Use | n/a | N | Utility Room
Chemical Weight Fraction | fraction | Y | 30%, 60%, 90% | 1 | 0.3 | 0.3 | 0.3 | 0.6 | 0.6 | 0.6 | 0.9 | 0.9 | 0.9 | 1 | 0.3 | 0.3 | 0.3 | 0.6 | 0.6 | 0.6 | 0.9 | 0.9 | 0.9 | 1 | 0.3 | 0.3 | 0.3 | 0.6 | 0.6 | 0.6 | 0.9 | 0.9 | 0.9
Background Concentration | mg/m3 | N | 0
Select Pathways | n/a | N | Inhalation and Dermal
Modeling Options (User-Defined Emission Rates, Near-field Zone, Dermal Absorption or Permeability) | n/a | N | E1, Let CEM Estimate Emission Rate, P_INH2, P_DER2b (permeability), P_DER2a (absorption fraction), P_DER1 (vapor to skin), Emission Factor method
Vapor Pressure | torr | N | 435
Molecular Weight | g/mol | N | 84.93
Chemical Saturation Concentration in Air | mg/m3 | N | 1983242.1217
Log Octanol-Water Partition Coefficient | n/a | N | 1.25
Water Solubility | mg/mL | N | 13
Henry’s Law Coefficient | atm/M | N | 0.00325
Gas Phase Mass Transfer Coefficient | m/hr | N | CEM estimate, if applicable (3.25)
Emission Factor | ug/m2/hr | N | 0
Product Density | g/cm3 | N | 1.375
Product Dilution Factor | unitless | N | Fixed at 1 (i.e., no dilution)
Frequency of Use (Acute) | events/day | N | Fixed at 1 event/day (CEM default)
Duration of Use* | min/events | Y | 10th% (.33), 50th% (4.25), 95th% (60) | 0.5 | 0.5 | 0.5 | 0.5 | 0.5 | 0.5 | 0.5 | 0.5 | 0.5 | 0.5 | 4.25 | 4.25 | 4.25 | 4.25 | 4.25 | 4.25 | 4.25 | 4.25 | 4.25 | 4.25 | 60 | 60 | 60 | 60 | 60 | 60 | 60 | 60 | 60 | 60
Mass of Product Used Per Event | g/event | Y | 10th% (1.22), 50th% (10.16), 95th% (175.65) | 1 | 1.22 | 10.16 | 175.65 | 1.22 | 10.16 | 175.65 | 1.22 | 10.16 | 175.65 | 1 | 1.22 | 10.16 | 175.65 | 1.22 | 10.16 | 175.65 | 1.22 | 10.16 | 175.65 | 1 | 1.22 | 10.16 | 175.65 | 1.22 | 10.16 | 175.65 | 1.22 | 10.16 | 175.65
Aerosol Fraction | - | N | CEM default (0.06)
Fraction Product Ingested | n/a | N | 0
Film Thickness on Skin | cm | N | 0.00499
Amount Retained on Skin | g/cm2 | N | CEM Estimate (6.86E-03)
Skin Permeability Coefficient | cm/hr | N | 0.00866 (Schenk et al. 2018)
Transdermal Permeability Coefficient | m/hr | N | CEM Estimate (1.27E-5)
Absorption Fraction (Chronic and Acute) | - | Y | CEM Estimate (Low Duration: 1.68E-2, Medium Duraion: 1.18E-01, High Duration: 3.33E-01)
Surface Area-Body Weight (SA-BW) Adult | cm2/kg | N | 1.24 (CEM default mean, 10% hands)
Surface Area-Body Weight (SA-BW) Youth 16-20 | cm2/kg | N | 1.16 (CEM default mean, 10% hands)
Surface Area-Body Weight (SA-BW) Youth 11-15 | cm2/kg | N | 1.27 (CEM default mean, 10% hands)
Building Volume (Residence) | m3 | N | 492
Use Environment Volume | m3 | N | 20
Air Exchange Rate, Zone 1 (Residence) | hr-1 | N | CEM default (0.45)
Air Exchange Rate, Zone 2 (Residence) | hr-1 | N | CEM default (0.45)
Interzone Ventilation Rate | m3/hr | N | CEM default (107)
Air Exchange Rate, Near-Field Boundary | hr-1 | N | CEM default (402)
Near Field-Far Field Volume | m3 | N | 1-19
Use Start Time | n/a | N | 9:00
*10th percentile is less than what CEM allows. Input is thus the lowest that CEM allows at 0.5

## Sealants aka Sealant Inh
Scenario:
Sealants AKA Sealant (aerosol)
Data Type:
CEM Inputs
Parameter | Units | Vary | Approach Description | Low Duration Cases | [9 empty] | Medium Duration Cases | [9 empty] | High Duration Cases
|  |  |  | Base Case | Weight Fraction 1 (low) |  |  | Weight Fraction 2 (Mid) |  |  | Weight Fraction 3 (High) |  |  | Base Case | Weight Fraction 1 (low) |  |  | Weight Fraction 2 (Mid) |  |  | Weight Fraction 3 (High) |  |  | Base Case | Weight Fraction 1 (low) |  |  | Weight Fraction 2 (Mid) |  |  | Weight Fraction 3 (High)
[5 empty] | Scaling Case 1 | Scaling Case 2 | Scaling Case 3 | Scaling Case 4 | Scaling Case 5 | Scaling Case 6 | Scaling Case 7 | Scaling Case 8 | Scaling Case 9 |  | Scaling Case 1 | Scaling Case 2 | Scaling Case 3 | Scaling Case 4 | Scaling Case 5 | Scaling Case 6 | Scaling Case 7 | Scaling Case 8 | Scaling Case 9 |  | Scaling Case 1 | Scaling Case 2 | Scaling Case 3 | Scaling Case 4 | Scaling Case 5 | Scaling Case 6 | Scaling Case 7 | Scaling Case 8 | Scaling Case 9
Chemical of Interest | n/a | N | Methylene Chloride
CAS Number | n/a | N | 75-09-2
CEM Model Scenario | n/a | N | Generic Product E3 + vapor to skin
CEM Model Scenario - Dermal | n/a | N | Permeability and Absorption Fraction
Product User (s) | n/a | N | Adult (≥21 years) and Youth (Age 11-20 years)
Activity Pattern | n/a | N | User stays at home entire day
Product/Article Environment of Use | n/a | N | Garage
Chemical Weight Fraction | fraction | Y | 10% and 30% | 1 | 0.1 | 0.1 | 0.1 | 0.3 | 0.3 | 0.3 |  |  |  | 1 | 0.1 | 0.1 | 0.1 | 0.3 | 0.3 | 0.3 |  |  |  | 1 | 0.1 | 0.1 | 0.1 | 0.3 | 0.3 | 0.3
Background Concentration | mg/m3 | N | 0
Select Pathways | n/a | N | Inhalation and Dermal
Modeling Options (User-Defined Emission Rates, Near-field Zone, Dermal Absorption or Permeability) | n/a | N | E3, Let CEM Estimate Emission Rate, P_INH2, P_DER2b (permeability), P_DER2a (absorption fraction), P_DER1 (vapor to skin)
Vapor Pressure | torr | N | 435
Molecular Weight | g/mol | N | 84.93
Chemical Saturation Concentration in Air | mg/m3 | N | 1983242.1217
Log Octanol-Water Partition Coefficient | n/a | N | 1.25
Water Solubility | mg/mL | N | 13
Henry’s Law Coefficient | atm/M | N | 0.00325
Gas Phase Mass Transfer Coefficient | m/hr | N | CEM estimate (3.25)
Emission Factor | ug/m2/hr | N | CEM estimate, if applicable
Product Density | g/cm3 | N | 1.05
Product Dilution Factor | unitless | N | Fixed at 1 (i.e., no dilution)
Frequency of Use (Acute) | events/day | N | Fixed at 1 event/day (CEM default)
Duration of Use | min/events | Y | 10th% (2), 50th% (15), 95th% (60) | 2 | 2 | 2 | 2 | 2 | 2 | 2 |  |  |  | 15 | 15 | 15 | 15 | 15 | 15 | 15 |  |  |  | 60 | 60 | 60 | 60 | 60 | 60 | 60
Mass of Product Used Per Event | g/event | Y | 10th% (30.12), 50th% (124.19), 95th% (799.19) | 1 | 30.12 | 124.19 | 799.19 | 30.12 | 124.19 | 799.19 |  |  |  | 1 | 30.12 | 124.19 | 799.19 | 30.12 | 124.19 | 799.19 |  |  |  | 1 | 30.12 | 124.19 | 799.19 | 30.12 | 124.19 | 799.19
Aerosol Fraction | - | N | CEM default (0.06)
Fraction Product Ingested | n/a | N | 0
Film Thickness on Skin | cm | N | 0.01
Amount Retained on Skin | g/cm2 | N | CEM Estimate (1.05E-2)
Skin Permeability Coefficient | cm/hr | N | 0.00866 (Schenk et al. 2018)
Transdermal Permeability Coeficient | m/hr | N | CEM Estimate (1.27E-5)
Absorption Fraction (Chronic and Acute) | - | Y | CEM Estimate (Low Duration: 6.2E-2, Medium Duration: 2.62E-1, High Duration: 3.33E-1)
Surface Area-Body Weight (SA-BW) Adult | cm2/kg | N | 1.24 (CEM default mean, 10% hands)
Surface Area-Body Weight (SA-BW) Youth 16-20 | cm2/kg | N | 1.16 (CEM default mean, 10% hands)
Surface Area-Body Weight (SA-BW) Youth 11-15 | cm2/kg | N | 1.27 (CEM default mean, 10% hands)
Building Volume (Residence) | m3 | N | 492
Use Environment Volume | m3 | N | 90
Air Exchange Rate, Zone 1 (Residence) | hr-1 | N | CEM default (0.45)
Air Exchange Rate, Zone 2 (Residence) | hr-1 | N | CEM default (0.45)
Interzone Ventilation Rate | m3/hr | N | CEM default (109)
Air Exchange Rate, Near-Field Boundary | hr-1 | N | CEM default (402)
Near Field-Far Field Volume | m3 | N | 1-89
Use Start Time | n/a | N | 9:00

## Sealants aka Sealant Derm
Scenario:
Sealants AKA Sealant (aerosol)
Data Type:
CEM Inputs
Parameter | Units | Vary | Approach Description | Low Duration Cases | [9 empty] | Medium Duration Cases | [9 empty] | High Duration Cases
|  |  |  | Base Case | Weight Fraction 1 (low) |  |  | Weight Fraction 2 (Mid) |  |  | Weight Fraction 3 (High) |  |  | Base Case | Weight Fraction 1 (low) |  |  | Weight Fraction 2 (Mid) |  |  | Weight Fraction 3 (High) |  |  | Base Case | Weight Fraction 1 (low) |  |  | Weight Fraction 2 (Mid) |  |  | Weight Fraction 3 (High)
[5 empty] | Scaling Case 1 | Scaling Case 2 | Scaling Case 3 | Scaling Case 4 | Scaling Case 5 | Scaling Case 6 | Scaling Case 7 | Scaling Case 8 | Scaling Case 9 |  | Scaling Case 1 | Scaling Case 2 | Scaling Case 3 | Scaling Case 4 | Scaling Case 5 | Scaling Case 6 | Scaling Case 7 | Scaling Case 8 | Scaling Case 9 |  | Scaling Case 1 | Scaling Case 2 | Scaling Case 3 | Scaling Case 4 | Scaling Case 5 | Scaling Case 6 | Scaling Case 7 | Scaling Case 8 | Scaling Case 9
Chemical of Interest | n/a | N | Methylene Chloride
CAS Number | n/a | N | 75-09-2
CEM Model Scenario | n/a | N | Generic Product E3 + vapor to skin
CEM Model Scenario - Dermal | n/a | N | Permeability and Absorption Fraction
Product User (s) | n/a | N | Adult (≥21 years) and Youth (Age 11-20 years)
Activity Pattern | n/a | N | User stays at home entire day
Product/Article Environment of Use | n/a | N | Garage
Chemical Weight Fraction | fraction | Y | 10% and 30% | 1 | 0.1 | 0.1 | 0.1 | 0.3 | 0.3 | 0.3 |  |  |  | 1 | 0.1 | 0.1 | 0.1 | 0.3 | 0.3 | 0.3 |  |  |  | 1 | 0.1 | 0.1 | 0.1 | 0.3 | 0.3 | 0.3
Background Concentration | mg/m3 | N | 0
Select Pathways | n/a | N | Inhalation and Dermal
Modeling Options (User-Defined Emission Rates, Near-field Zone, Dermal Absorption or Permeability) | n/a | N | E3, Let CEM Estimate Emission Rate, P_INH2, P_DER2b (permeability), P_DER2a (absorption fraction), P_DER1 (vapor to skin)
Vapor Pressure | torr | N | 435
Molecular Weight | g/mol | N | 84.93
Chemical Saturation Concentration in Air | mg/m3 | N | 1983242.1217
Log Octanol-Water Partition Coefficient | n/a | N | 1.25
Water Solubility | mg/mL | N | 13
Henry’s Law Coefficient | atm/M | N | 0.00325
Gas Phase Mass Transfer Coefficient | m/hr | N | CEM estimate (3.25)
Emission Factor | ug/m2/hr | N | CEM estimate, if applicable
Product Density | g/cm3 | N | 1.05
Product Dilution Factor | unitless | N | Fixed at 1 (i.e., no dilution)
Frequency of Use (Acute) | events/day | N | Fixed at 1 event/day (CEM default)
Duration of Use | min/events | Y | 10th% (2), 50th% (15), 95th% (60) | 2 | 2 | 2 | 2 | 2 | 2 | 2 |  |  |  | 15 | 15 | 15 | 15 | 15 | 15 | 15 |  |  |  | 60 | 60 | 60 | 60 | 60 | 60 | 60
Mass of Product Used Per Event | g/event | Y | 10th% (30.12), 50th% (124.19), 95th% (799.19) | 1 | 30.12 | 124.19 | 799.19 | 30.12 | 124.19 | 799.19 |  |  |  | 1 | 30.12 | 124.19 | 799.19 | 30.12 | 124.19 | 799.19 |  |  |  | 1 | 30.12 | 124.19 | 799.19 | 30.12 | 124.19 | 799.19
Aerosol Fraction | - | N | CEM default (0.06)
Fraction Product Ingested | n/a | N | 0
Film Thickness on Skin | cm | N | 0.01
Amount Retained on Skin | g/cm2 | N | CEM Estimate (1.05E-2)
Skin Permeability Coefficient | cm/hr | N | 0.00866 (Schenk et al. 2018)
Transdermal Permeability Coeficient | m/hr | N | CEM Estimate (1.27E-5)
Absorption Fraction (Chronic and Acute) | - | Y | CEM Estimate (Low Duration: 6.2E-2, Medium Duration: 2.62E-1, High Duration: 3.33E-1)
Surface Area-Body Weight (SA-BW) Adult | cm2/kg | N | 1.24 (CEM default mean, 10% hands)
Surface Area-Body Weight (SA-BW) Youth 16-20 | cm2/kg | N | 1.16 (CEM default mean, 10% hands)
Surface Area-Body Weight (SA-BW) Youth 11-15 | cm2/kg | N | 1.27 (CEM default mean, 10% hands)
Building Volume (Residence) | m3 | N | 492
Use Environment Volume | m3 | N | 90
Air Exchange Rate, Zone 1 (Residence) | hr-1 | N | CEM default (0.45)
Air Exchange Rate, Zone 2 (Residence) | hr-1 | N | CEM default (0.45)
Interzone Ventilation Rate | m3/hr | N | CEM default (109)
Air Exchange Rate, Near-Field Boundary | hr-1 | N | CEM default (402)
Near Field-Far Field Volume | m3 | N | 1-89
Use Start Time | n/a | N | 9:00

## Weld Spatter Protectant Inh
Scenario:
Weld Spatter Protectant (aerosol)
Data Type:
CEM Inputs
Parameter | Units | Vary | Approach Description | Low Duration Cases | [9 empty] | Medium Duration Cases | [9 empty] | High Duration Cases
|  |  |  | Base Case | Weight Fraction 1 (low) |  |  | Weight Fraction 2 (Mid) |  |  | Weight Fraction 3 (High) |  |  | Base Case | Weight Fraction 1 (low) |  |  | Weight Fraction 2 (Mid) |  |  | Weight Fraction 3 (High) |  |  | Base Case | Weight Fraction 1 (low) |  |  | Weight Fraction 2 (Mid) |  |  | Weight Fraction 3 (High)
[5 empty] | Scaling Case 1 | Scaling Case 2 | Scaling Case 3 | Scaling Case 4 | Scaling Case 5 | Scaling Case 6 | Scaling Case 7 | Scaling Case 8 | Scaling Case 9 |  | Scaling Case 1 | Scaling Case 2 | Scaling Case 3 | Scaling Case 4 | Scaling Case 5 | Scaling Case 6 | Scaling Case 7 | Scaling Case 8 | Scaling Case 9 |  | Scaling Case 1 | Scaling Case 2 | Scaling Case 3 | Scaling Case 4 | Scaling Case 5 | Scaling Case 6 | Scaling Case 7 | Scaling Case 8 | Scaling Case 9
Chemical of Interest | n/a | N | Methylene Chloride
CAS Number | n/a | N | 75-09-2
CEM Model Scenario | n/a | N | Generic Product E3 + vapor to skin
CEM Model Scenario - Dermal | n/a | N | Permeability and Absorption Fraction
Product User (s) | n/a | N | Adult (≥21 years) and Youth (Age 11-20 years)
Activity Pattern | n/a | N | User stays at home entire day
Product/Article Environment of Use | n/a | N | Utility Room
Chemical Weight Fraction | fraction | Y | Single (90%) | 1 | 0.9 | 0.9 | 0.9 | [6 empty] | 1 | 0.9 | 0.9 | 0.9 | [6 empty] | 1 | 0.9 | 0.9 | 0.9
Background Concentration | mg/m3 | N | 0
Select Pathways | n/a | N | Inhalation and Dermal
Modeling Options (User-Defined Emission Rates, Near-field Zone, Dermal Absorption or Permeability) | n/a | N | E3, Let CEM Estimate Emission Rate, P_INH2, P_DER2b (permeability), P_DER2a (absorption fraction), P_DER1 (vapor to skin)
Vapor Pressure | torr | N | 435
Molecular Weight | g/mol | N | 84.93
Chemical Saturation Concentration in Air | mg/m3 | N | 1983242.1217
Log Octanol-Water Partition Coefficient | n/a | N | 1.25
Water Solubility | mg/mL | N | 13
Henry’s Law Coefficient | atm/M | N | 0.00325
Gas Phase Mass Transfer Coefficient | m/hr | N | CEM estimate (3.25)
Emission Factor | ug/m2/hr | N | CEM estimate, if applicable
Product Density | g/cm3 | N | 1.31
Product Dilution Factor | unitless | N | Fixed at 1 (i.e., no dilution)
Frequency of Use (Acute) | events/day | N | Fixed at 1 event/day (CEM default)
Duration of Use* | min/events | Y | 10th% (0.25), 50th% (5), 95th% (60) | 0.5 | 0.5 | 0.5 | 0.5 | [6 empty] | 5 | 5 | 5 | 5 | [6 empty] | 60 | 60 | 60 | 60
Mass of Product Used Per Event | g/event | Y | 10th% (17.43), 50th% (84.06), 95th% (569.43) | 1 | 17.43 | 84.06 | 569.43 | [6 empty] | 1 | 17.43 | 84.06 | 569.43 | [6 empty] | 1 | 17.43 | 84.06 | 569.43
Aerosol Fraction | - | N | CEM default (0.06)
Fraction Product Ingested | n/a | N | 0
Film Thickness on Skin | cm | N | 0.01
Amount Retained on Skin | g/cm2 | N | CEM Estimate (1.31E-2)
Skin Permeability Coefficient | cm/hr | N | 0.00866 (Schenk et al. 2018)
Transdermal Permeability Coeficient | m/hr | N | CEM Estimate (1.27E-5)
Absorption Fraction (Chronic and Acute) | - | Y | CEM Estimate (Low Duration: 1.69E-2, Medium Duration: 1.34E-1, High Duration: 3.33E-1)
Surface Area-Body Weight (SA-BW) Adult | cm2/kg | N | 1.24 (CEM default mean, 10% hands)
Surface Area-Body Weight (SA-BW) Youth 16-20 | cm2/kg | N | 1.16 (CEM default mean, 10% hands)
Surface Area-Body Weight (SA-BW) Youth 11-15 | cm2/kg | N | 1.27 (CEM default mean, 10% hands)
Building Volume (Residence) | m3 | N | 492
Use Environment Volume | m3 | N | 20
Air Exchange Rate, Zone 1 (Residence) | hr-1 | N | CEM default (0.45)
Air Exchange Rate, Zone 2 (Residence) | hr-1 | N | CEM default (0.45)
Interzone Ventilation Rate | m3/hr | N | CEM default (107)
Air Exchange Rate, Near-Field Boundary | hr-1 | N | CEM default (402)
Near Field-Far Field Volume | m3 | N | 1-19
Use Start Time | n/a | N | 9:00
*10th percentile is less than what CEM allows. Input is thus the lowest that CEM allows at 0.5

## Weld Spatter Protectant Derm
Scenario:
Weld Spatter Protectant (aerosol)
Data Type:
CEM Inputs
Parameter | Units | Vary | Approach Description | Low Duration Cases | [9 empty] | Medium Duration Cases | [9 empty] | High Duration Cases
|  |  |  | Base Case | Weight Fraction 1 (low) |  |  | Weight Fraction 2 (Mid) |  |  | Weight Fraction 3 (High) |  |  | Base Case | Weight Fraction 1 (low) |  |  | Weight Fraction 2 (Mid) |  |  | Weight Fraction 3 (High) |  |  | Base Case | Weight Fraction 1 (low) |  |  | Weight Fraction 2 (Mid) |  |  | Weight Fraction 3 (High)
[5 empty] | Scaling Case 1 | Scaling Case 2 | Scaling Case 3 | Scaling Case 4 | Scaling Case 5 | Scaling Case 6 | Scaling Case 7 | Scaling Case 8 | Scaling Case 9 |  | Scaling Case 1 | Scaling Case 2 | Scaling Case 3 | Scaling Case 4 | Scaling Case 5 | Scaling Case 6 | Scaling Case 7 | Scaling Case 8 | Scaling Case 9 |  | Scaling Case 1 | Scaling Case 2 | Scaling Case 3 | Scaling Case 4 | Scaling Case 5 | Scaling Case 6 | Scaling Case 7 | Scaling Case 8 | Scaling Case 9
Chemical of Interest | n/a | N | Methylene Chloride
CAS Number | n/a | N | 75-09-2
CEM Model Scenario | n/a | N | Generic Product E3 + vapor to skin
CEM Model Scenario - Dermal | n/a | N | Permeability and Absorption Fraction
Product User (s) | n/a | N | Adult (≥21 years) and Youth (Age 11-20 years)
Activity Pattern | n/a | N | User stays at home entire day
Product/Article Environment of Use | n/a | N | Utility Room
Chemical Weight Fraction | fraction | Y | Single (90%) | 1 | 0.9 | 0.9 | 0.9 | [6 empty] | 1 | 0.9 | 0.9 | 0.9 | [6 empty] | 1 | 0.9 | 0.9 | 0.9
Background Concentration | mg/m3 | N | 0
Select Pathways | n/a | N | Inhalation and Dermal
Modeling Options (User-Defined Emission Rates, Near-field Zone, Dermal Absorption or Permeability) | n/a | N | E3, Let CEM Estimate Emission Rate, P_INH2, P_DER2b (permeability), P_DER2a (absorption fraction), P_DER1 (vapor to skin)
Vapor Pressure | torr | N | 435
Molecular Weight | g/mol | N | 84.93
Chemical Saturation Concentration in Air | mg/m3 | N | 1983242.1217
Log Octanol-Water Partition Coefficient | n/a | N | 1.25
Water Solubility | mg/mL | N | 13
Henry’s Law Coefficient | atm/M | N | 0.00325
Gas Phase Mass Transfer Coefficient | m/hr | N | CEM estimate (3.25)
Emission Factor | ug/m2/hr | N | CEM estimate, if applicable
Product Density | g/cm3 | N | 1.31
Product Dilution Factor | unitless | N | Fixed at 1 (i.e., no dilution)
Frequency of Use (Acute) | events/day | N | Fixed at 1 event/day (CEM default)
Duration of Use* | min/events | Y | 10th% (0.25), 50th% (5), 95th% (60) | 0.5 | 0.5 | 0.5 | 0.5 | [6 empty] | 5 | 5 | 5 | 5 | [6 empty] | 60 | 60 | 60 | 60
Mass of Product Used Per Event | g/event | Y | 10th% (17.43), 50th% (84.06), 95th% (569.43) | 1 | 17.43 | 84.06 | 569.43 | [6 empty] | 1 | 17.43 | 84.06 | 569.43 | [6 empty] | 1 | 17.43 | 84.06 | 569.43
Aerosol Fraction | - | N | CEM default (0.06)
Fraction Product Ingested | n/a | N | 0
Film Thickness on Skin | cm | N | 0.01
Amount Retained on Skin | g/cm2 | N | CEM Estimate (1.31E-2)
Skin Permeability Coefficient | cm/hr | N | 0.00866 (Schenk et al. 2018)
Transdermal Permeability Coeficient | m/hr | N | CEM Estimate (1.27E-5)
Absorption Fraction (Chronic and Acute) | - | Y | CEM Estimate (Low Duration: 1.69E-2, Medium Duration: 1.34E-1, High Duration: 3.33E-1)
Surface Area-Body Weight (SA-BW) Adult | cm2/kg | N | 1.24 (CEM default mean, 10% hands)
Surface Area-Body Weight (SA-BW) Youth 16-20 | cm2/kg | N | 1.16 (CEM default mean, 10% hands)
Surface Area-Body Weight (SA-BW) Youth 11-15 | cm2/kg | N | 1.27 (CEM default mean, 10% hands)
Building Volume (Residence) | m3 | N | 492
Use Environment Volume | m3 | N | 20
Air Exchange Rate, Zone 1 (Residence) | hr-1 | N | CEM default (0.45)
Air Exchange Rate, Zone 2 (Residence) | hr-1 | N | CEM default (0.45)
Interzone Ventilation Rate | m3/hr | N | CEM default (107)
Air Exchange Rate, Near-Field Boundary | hr-1 | N | CEM default (402)
Near Field-Far Field Volume | m3 | N | 1-19
Use Start Time | n/a | N | 9:00
*10th percentile is less than what CEM allows. Input is thus the lowest that CEM allows at 0.5