## Cover Page
Consumer Exposure Assessment Model Output Parameters
Companion consumer exposure assessment model output spreadsheets for
Final Risk Evaluation of Methylene Chloride (DCM)
June 2020

## Table of Contents
Table of Contents
Worksheet | Description
Adhesive Remover Inh | This tab provides the estimated concentration outputs for consumer inhalation exposure from use of an adhesive remover product containing DCM .
Adhesive Remover Derm AF | This tab provides the estimated dose outputs for consumer dermal exposure from use of an adhesive remover product containing DCM using the absorption fraction method.
Adhesive Remover Derm P | This tab provides the estimated dose outputs for consumer dermal exposure from use of an adhesive remover product containing DCM using the permeability method.
Auto AC Refrigerant Inh | This tab provides the estimated concentration outputs for consumer inhalation exposure from use of an auto AC refrigerant fill product containing DCM .
Auto AC Refrigerant Derm AF | This tab provides the estimated dose outputs for consumer dermal exposure from use of an auto AC refrigerant fill product containing DCM using the absorption fraction method.
Auto AC Refrigerant Derm P | This tab provides the estimated dose outputs for consumer dermal exposure from use of an auto AC refrigerant fill product containing DCM using the permeability method.
Auto Leak Sealer Inh | This tab provides the estimated concentration outputs for consumer inhalation exposure from use of an auto leak sealer product containing DCM .
Auto Leak Sealer Derm AF | This tab provides the estimated dose outputs for consumer dermal exposure from use of an auto leak sealer product containing DCM using the absorption fraction method.
Auto Leak Sealer Derm P | This tab provides the estimated dose outputs for consumer dermal exposure from use of an auto leak sealer product containing DCM using the permeability method.
Brake Cleaner Inh | This tab provides the estimated concentration outputs for consumer inhalation exposure from use of a brake cleaner product containing DCM .
Brake Cleaner Derm AF | This tab provides the estimated dose outputs for consumer dermal exposure from use of a brake cleaner product containing DCM using the absorption fraction method.
Brake Cleaner Derm P | This tab provides the estimated dose outputs for consumer dermal exposure from use of a brake cleaner product containing DCM using the permeability method.
Brush Cleaner Inh | This tab provides the estimated concentration outputs for consumer inhalation exposure from use of a brush cleaner product containing DCM .
Brush Cleaner Derm AF | This tab provides the estimated dose outputs for consumer dermal exposure from use of a brush cleaner product containing DCM using the absorption fraction method.
Brush Cleaner Derm P | This tab provides the estimated dose outputs for consumer dermal exposure from use of a brush cleaner product containing DCM using the permeability method.
Carbon Remover Inh | This tab provides the estimated concentration outputs for consumer inhalation exposure from use of a carbon remover product containing DCM .
Carbon Remover Derm AF | This tab provides the estimated dose outputs for consumer dermal exposure from use of a carbon remover product containing DCM using the absorption fraction method.
Carbon Remover Derm P | This tab provides the estimated dose outputs for consumer dermal exposure from use of a carbon remover product containing DCM using the permeability method.
Carburetor Cleaner Inh | This tab provides the estimated concentration outputs for consumer inhalation exposure from use of a carburetor cleaner product containing DCM .
Carburetor Cleaner Derm AF | This tab provides the estimated dose outputs for consumer dermal exposure from use of a carburetor cleaner product containing DCM using the absorption fraction method.
Carburetor Cleaner Derm P | This tab provides the estimated dose outputs for consumer dermal exposure from use of a carburetor cleaner product containing DCM using the permeability method.
Coil Cleaner (Sealant) Inh | This tab provides the estimated concentration outputs for consumer inhalation exposure from use of a coil cleaner/sealant product containing DCM .
Coil Cleaner (Sealant) Derm AF | This tab provides the estimated dose outputs for consumer dermal exposure from use of a coil cleaner/sealant product containing DCM using the absorption fraction method.
Coil Cleaner (Sealant) Derm P | This tab provides the estimated dose outputs for consumer dermal exposure from use of a coil cleaner/sealant product containing DCM using the permeability method.
Cold Pipe Insulation Spray Inh | This tab provides the estimated concentration outputs for consumer inhalation exposure from use of a cold pipe insulation spray product containing DCM .
Cold Pipe Insulation Spray Derm AF | This tab provides the estimated dose outputs for consumer dermal exposure from use of a cold pipe insulation spray product containing DCM using the absorption fraction method.
Cold Pipe Insulation Spray Derm P | This tab provides the estimated dose outputs for consumer dermal exposure from use of a cold pipe insulation spray product containing DCM using the permeability method.
Electronics Cleaner Inh | This tab provides the estimated concentration outputs for consumer inhalation exposure from use of an electronics cleaner product containing DCM .
Electronics Cleaner Derm AF | This tab provides the estimated dose outputs for consumer dermal exposure from use of an electronics cleaner product containing DCM using the absorption fraction method.
Electronics Cleaner Derm P | This tab provides the estimated dose outputs for consumer dermal exposure from use of an electronics cleaner product containing DCM using the permeability method.
Engine Cleaner Inh | This tab provides the estimated concentration outputs for consumer inhalation exposure from use of an engine cleaner product containing DCM .
Engine Cleaner Derm AF | This tab provides the estimated dose outputs for consumer dermal exposure from use of an engine cleaner product containing DCM using the absorption fraction method.
Engine Cleaner Derm P | This tab provides the estimated dose outputs for consumer dermal exposure from use of an engine cleaner product containing DCM using the permeability method.
Gasket Remover Inh | This tab provides the estimated concentration outputs for consumer inhalation exposure from use of a gasket removerproduct containing DCM .
Gasket Remover Derm AF | This tab provides the estimated dose outputs for consumer dermal exposure from use of agasket remover product containing DCM using the absorption fraction method.
Gasket Remover Derm P | This tab provides the estimated dose outputs for consumer dermal exposure from use of agasket remover product containing DCM using the permeability method.
Glues and Adhesives Inh | This tab provides the estimated concentration outputs for consumer inhalation exposure from use of a glues and adhesives product containing DCM .
Glues and Adhesives Derm AF | This tab provides the estimated dose outputs for consumer dermal exposure from use of a glues and adhesives product containing DCM using the absorption fraction method.
Glues and Adhesives Derm P | This tab provides the estimated dose outputs for consumer dermal exposure from use of a glues and adhesives product containing DCM using the permeability method.
Sealants Inh | This tab provides the estimated concentration outputs for consumer inhalation exposure from use of a sealantsproduct containing DCM .
Sealants Derm AF | This tab provides the estimated dose outputs for consumer dermal exposure from use of a sealants product containing DCM using the absorption fraction method.
Sealants Derm P | This tab provides the estimated dose outputs for consumer dermal exposure from use of a sealants product containing DCM using the permeability method.
Weld Spatter Protectant Inh | This tab provides the estimated concentration outputs for consumer inhalation exposure from use of a weld spatter protecant product containing DCM .
Weld Spatter Protectant Derm AF | This tab provides the estimated dose outputs for consumer dermal exposure from use of a weld spatter protecant product containing DCM using the absorption fraction method.
Weld Spatter Protectant Derm P | This tab provides the estimated dose outputs for consumer dermal exposure from use of a weld spatter protecant product containing DCM using the permeability method.

## Adhesive Remover Inh
Scenario:
Adhesive Remover (liquid)
Data Type:
Estimated Inhalation Concentrations Outputs
Scenario | Case # | Case Descriptors (Parameters Varied) |  |  | Receptor | Concentration (mg/m3) |  |  |  | Concentration (ppm)
|  | Duration | Weight Fraction | Mass Used |  | 1-hr TWA | 3-hr TWA | 8-hr TWA | 24-hr TWA | 1-hr TWA | 3-hr TWA | 8-hr TWA | 24-hr TWA
Adhesive Remover | Case 1 | High | Low | Low | User | 0.51709 | 0.51251 | 0.47143 | 0.16731 | 0.14886 | 0.14754 | 0.13572 | 0.048166
[5 empty] | Bystander | 0.43009 | 0.23288 | 0.12327 | 0.050492 | 0.12382 | 0.067044 | 0.035487 | 0.014536
| Case 2 | High | Low | Medium | User | 6.1744 | 6.1197 | 5.6292 | 1.9978 | 1.7775 | 1.7618 | 1.6206 | 0.57513
[5 empty] | Bystander | 5.1356 | 2.7808 | 1.4719 | 0.60291 | 1.4785 | 0.80054 | 0.42373 | 0.17357
| Case 3 | High | Low | High | User | 49.3947 | 48.9573 | 45.0331 | 15.9822 | 14.2199 | 14.094 | 12.9643 | 4.601
[5 empty] | Bystander | 41.0844 | 22.2461 | 11.7749 | 4.8233 | 11.8275 | 6.4043 | 3.3898 | 1.3885
| Case 4 | High | High | Low | User | 0.77564 | 0.76877 | 0.70715 | 0.25097 | 0.22329 | 0.22132 | 0.20358 | 0.072249
[5 empty] | Bystander | 0.64514 | 0.34933 | 0.1849 | 0.075739 | 0.18573 | 0.10057 | 0.05323 | 0.021804
| Case 5 | High | High | Medium | User | 9.2616 | 9.1796 | 8.4438 | 2.9967 | 2.6663 | 2.6427 | 2.4308 | 0.8627
[5 empty] | Bystander | 7.7034 | 4.1712 | 2.2078 | 0.90437 | 2.2177 | 1.2008 | 0.6356 | 0.26035
| Case 6 | High | High | High | User | 74.092 | 73.436 | 67.5496 | 23.9734 | 21.3299 | 21.141 | 19.4465 | 6.9016
[5 empty] | Bystander | 61.6265 | 33.3691 | 17.6624 | 7.2349 | 17.7413 | 9.6064 | 5.0847 | 2.0828
| Case 1 | Medium | Low | Low | User | 2.7604 | 1.114 | 0.45296 | 0.15337 | 0.79466 | 0.3207 | 0.1304 | 0.044154
[5 empty] | Bystander | 0.34935 | 0.2443 | 0.10829 | 0.038483 | 0.10057 | 0.070329 | 0.031174 | 0.011079
| Case 2 | Medium | Low | Medium | User | 32.9605 | 13.3018 | 5.4086 | 1.8314 | 9.4888 | 3.8294 | 1.5571 | 0.52722
[5 empty] | Bystander | 4.1715 | 2.917 | 1.293 | 0.45951 | 1.2009 | 0.83977 | 0.37224 | 0.13228
| Case 3 | Medium | Low | High | User | 263.6813 | 106.4135 | 43.2686 | 14.6509 | 75.9097 | 30.6348 | 12.4564 | 4.2178
[5 empty] | Bystander | 33.3718 | 23.3361 | 10.3441 | 3.676 | 9.6072 | 6.7181 | 2.9779 | 1.0583
| Case 4 | Medium | High | Low | User | 4.1405 | 1.671 | 0.67944 | 0.23006 | 1.192 | 0.48105 | 0.1956 | 0.066231
[5 empty] | Bystander | 0.52403 | 0.36644 | 0.16243 | 0.057724 | 0.15086 | 0.10549 | 0.046762 | 0.016618
| Case 5 | Medium | High | Medium | User | 49.4407 | 19.9527 | 8.1129 | 2.7471 | 14.2332 | 5.7441 | 2.3356 | 0.79084
[5 empty] | Bystander | 6.2573 | 4.3756 | 1.9395 | 0.68926 | 1.8014 | 1.2597 | 0.55836 | 0.19843
| Case 6 | Medium | High | High | User | 395.522 | 159.6203 | 64.903 | 21.9763 | 113.8645 | 45.9521 | 18.6845 | 6.3266
[5 empty] | Bystander | 50.0577 | 35.0042 | 15.5162 | 5.514 | 14.4108 | 10.0772 | 4.4669 | 1.5874
| Case 1 | Low | Low | Low | User | 3.2885 | 1.2557 | 0.4994 | 0.16863 | 0.94671 | 0.3615 | 0.14377 | 0.048545
[5 empty] | Bystander | 0.29274 | 0.20025 | 0.088715 | 0.031731 | 0.084276 | 0.057649 | 0.02554 | 0.009135
| Case 2 | Low | Low | Medium | User | 39.2671 | 14.9939 | 5.9632 | 2.0135 | 11.3044 | 4.3165 | 1.7167 | 0.57966
[5 empty] | Bystander | 3.4955 | 2.3911 | 1.0593 | 0.37889 | 1.0063 | 0.68837 | 0.30496 | 0.10908
| Case 3 | Low | Low | High | User | 314.1335 | 119.9499 | 47.7052 | 16.108 | 90.434 | 34.5317 | 13.7336 | 4.6372
[5 empty] | Bystander | 27.9639 | 19.1289 | 8.4745 | 3.0311 | 8.0504 | 5.5069 | 2.4397 | 0.87261
| Case 4 | Low | High | Low | User | 4.9328 | 1.8836 | 0.74911 | 0.25294 | 1.4201 | 0.54224 | 0.21566 | 0.072818
[5 empty] | Bystander | 0.43911 | 0.30038 | 0.13307 | 0.047597 | 0.12641 | 0.086474 | 0.03831 | 0.013702
| Case 5 | Low | High | Medium | User | 58.9006 | 22.4908 | 8.9448 | 3.0203 | 16.9565 | 6.4748 | 2.5751 | 0.86949
[5 empty] | Bystander | 5.2433 | 3.5867 | 1.589 | 0.56834 | 1.5095 | 1.0326 | 0.45744 | 0.16362
| Case 6 | Low | High | High | User | 471.2002 | 179.9249 | 71.5578 | 24.1621 | 135.6511 | 51.7975 | 20.6004 | 6.9559
[5 empty] | Bystander | 41.9459 | 28.6934 | 12.7117 | 4.5467 | 12.0756 | 8.2604 | 3.6595 | 1.3089

## Adhesive Remover Derm AF
Scenario:
Adhesive Remover (liquid)
Data Type:
Estimated Dermal Dose Outputs (Asborption Fraction)
Scenario | Case # | Case Descriptors (Parameters Varied) |  |  | Receptor | Acute ADR (mg/kg/day)
|  | Duration | Weight Fraction | Mass Used
Adhesive Remover | Case 1 | High | Low | Low | Adult (≥21 years) | 5.752
[5 empty] | Youth (16-20 years) | 5.3826
[5 empty] | Youth (11-15 years) | 5.8859
| Case 2 | High | Low | Medium | Adult (≥21 years) | 5.752
[5 empty] | Youth (16-20 years) | 5.3826
[5 empty] | Youth (11-15 years) | 5.8859
| Case 3 | High | Low | High | Adult (≥21 years) | 5.752
[5 empty] | Youth (16-20 years) | 5.3826
[5 empty] | Youth (11-15 years) | 5.8859
| Case 4 | High | Medium | Low | Adult (≥21 years) | 8.628
[5 empty] | Youth (16-20 years) | 8.0739
[5 empty] | Youth (11-15 years) | 8.8288
| Case 5 | High | Medium | Medium | Adult (≥21 years) | 8.628
[5 empty] | Youth (16-20 years) | 8.0739
[5 empty] | Youth (11-15 years) | 8.8288
| Case 6 | High | Medium | High | Adult (≥21 years) | 8.628
[5 empty] | Youth (16-20 years) | 8.0739
[5 empty] | Youth (11-15 years) | 8.8288
| Case 1 | Medium | Low | Low | Adult (≥21 years) | 5.7399
[5 empty] | Youth (16-20 years) | 5.3712
[5 empty] | Youth (11-15 years) | 5.8735
| Case 2 | Medium | Low | Medium | Adult (≥21 years) | 5.7399
[5 empty] | Youth (16-20 years) | 5.3712
[5 empty] | Youth (11-15 years) | 5.8735
| Case 3 | Medium | Low | High | Adult (≥21 years) | 5.7399
[5 empty] | Youth (16-20 years) | 5.3712
[5 empty] | Youth (11-15 years) | 5.8735
| Case 4 | Medium | Medium | Low | Adult (≥21 years) | 8.6098
[5 empty] | Youth (16-20 years) | 8.0569
[5 empty] | Youth (11-15 years) | 8.8102
| Case 5 | Medium | Medium | Medium | Adult (≥21 years) | 8.6098
[5 empty] | Youth (16-20 years) | 8.0569
[5 empty] | Youth (11-15 years) | 8.8102
| Case 6 | Medium | Medium | High | Adult (≥21 years) | 8.6098
[5 empty] | Youth (16-20 years) | 8.0569
[5 empty] | Youth (11-15 years) | 8.8102
| Case 1 | Low | Low | Low | Adult (≥21 years) | 1.5275
[5 empty] | Youth (16-20 years) | 1.4294
[5 empty] | Youth (11-15 years) | 1.563
| Case 2 | Low | Low | Medium | Adult (≥21 years) | 1.5275
[5 empty] | Youth (16-20 years) | 1.4294
[5 empty] | Youth (11-15 years) | 1.563
| Case 3 | Low | Low | High | Adult (≥21 years) | 1.5275
[5 empty] | Youth (16-20 years) | 1.4294
[5 empty] | Youth (11-15 years) | 1.563
| Case 4 | Low | Medium | Low | Adult (≥21 years) | 2.2912
[5 empty] | Youth (16-20 years) | 2.1441
[5 empty] | Youth (11-15 years) | 2.3445
| Case 5 | Low | Medium | Medium | Adult (≥21 years) | 2.2912
[5 empty] | Youth (16-20 years) | 2.1441
[5 empty] | Youth (11-15 years) | 2.3445
| Case 6 | Low | Medium | High | Adult (≥21 years) | 2.2912
[5 empty] | Youth (16-20 years) | 2.1441
[5 empty] | Youth (11-15 years) | 2.3445

## Adhesive Remover Derm P
Scenario:
Adhesive Remover (liquid)
Data Type:
Estimated Dermal Dose Outputs (Permeability)
Scenario | Case # | Case Descriptors (Parameters Varied) |  |  | Receptor | Acute ADR (mg/kg/day)
|  | Duration | Weight Fraction | Mass Used
Adhesive Remover | Case 1 | High | Low | Low | Adult (≥21 years) | 119.508
[5 empty] | Youth (16-20 years) | 111.8325
[5 empty] | Youth (11-15 years) | 122.289
| Case 2 | High | Low | Medium | Adult (≥21 years) | 119.508
[5 empty] | Youth (16-20 years) | 111.8325
[5 empty] | Youth (11-15 years) | 122.289
| Case 3 | High | Low | High | Adult (≥21 years) | 119.508
[5 empty] | Youth (16-20 years) | 111.8325
[5 empty] | Youth (11-15 years) | 122.289
| Case 4 | High | Medium | Low | Adult (≥21 years) | 179.262
[5 empty] | Youth (16-20 years) | 167.7488
[5 empty] | Youth (11-15 years) | 183.4334
| Case 5 | High | Medium | Medium | Adult (≥21 years) | 179.262
[5 empty] | Youth (16-20 years) | 167.7488
[5 empty] | Youth (11-15 years) | 183.4334
| Case 6 | High | Medium | High | Adult (≥21 years) | 179.262
[5 empty] | Youth (16-20 years) | 167.7488
[5 empty] | Youth (11-15 years) | 183.4334
| Case 1 | Medium | Low | Low | Adult (≥21 years) | 14.9385
[5 empty] | Youth (16-20 years) | 13.9791
[5 empty] | Youth (11-15 years) | 15.2861
| Case 2 | Medium | Low | Medium | Adult (≥21 years) | 14.9385
[5 empty] | Youth (16-20 years) | 13.9791
[5 empty] | Youth (11-15 years) | 15.2861
| Case 3 | Medium | Low | High | Adult (≥21 years) | 14.9385
[5 empty] | Youth (16-20 years) | 13.9791
[5 empty] | Youth (11-15 years) | 15.2861
| Case 4 | Medium | Medium | Low | Adult (≥21 years) | 22.4078
[5 empty] | Youth (16-20 years) | 20.9686
[5 empty] | Youth (11-15 years) | 22.9292
| Case 5 | Medium | Medium | Medium | Adult (≥21 years) | 22.4078
[5 empty] | Youth (16-20 years) | 20.9686
[5 empty] | Youth (11-15 years) | 22.9292
| Case 6 | Medium | Medium | High | Adult (≥21 years) | 22.4078
[5 empty] | Youth (16-20 years) | 20.9686
[5 empty] | Youth (11-15 years) | 22.9292
| Case 1 | Low | Low | Low | Adult (≥21 years) | 0.74693
[5 empty] | Youth (16-20 years) | 0.69895
[5 empty] | Youth (11-15 years) | 0.76431
| Case 2 | Low | Low | Medium | Adult (≥21 years) | 0.74693
[5 empty] | Youth (16-20 years) | 0.69895
[5 empty] | Youth (11-15 years) | 0.76431
| Case 3 | Low | Low | High | Adult (≥21 years) | 0.74693
[5 empty] | Youth (16-20 years) | 0.69895
[5 empty] | Youth (11-15 years) | 0.76431
| Case 4 | Low | Medium | Low | Adult (≥21 years) | 1.1204
[5 empty] | Youth (16-20 years) | 1.0484
[5 empty] | Youth (11-15 years) | 1.1465
| Case 5 | Low | Medium | Medium | Adult (≥21 years) | 1.1204
[5 empty] | Youth (16-20 years) | 1.0484
[5 empty] | Youth (11-15 years) | 1.1465
| Case 6 | Low | Medium | High | Adult (≥21 years) | 1.1204
[5 empty] | Youth (16-20 years) | 1.0484
[5 empty] | Youth (11-15 years) | 1.1465

## Auto AC Refrigerant Inh
Scenario:
Auto AC Refrigerant (aerosol)
Data Type:
Estimated Inhalation Concentrations Outputs
Scenario | Case # | Case Descriptors (Parameters Varied) |  |  | Receptor | Concentration (mg/m3) |  |  |  | Concentration (ppm)
|  | Duration | Weight Fraction | Mass Used |  | 1-hr TWA | 3-hr TWA | 8-hr TWA | 24-hr TWA | 1-hr TWA | 3-hr TWA | 8-hr TWA | 24-hr TWA
Auto AC Refrigerant | Case 1 | High | Low | Low | User | 4.718 | 2.9008 | 1.2469 | 0.42117 | 1.3582 | 0.8351 | 0.35896 | 0.12125
[5 empty] | Bystander | 0.88655 | 0.73156 | 0.34885 | 0.12182 | 0.25522 | 0.2106 | 0.10043 | 0.035071
| Case 2 | High | Low | Medium | User | 18.8066 | 11.5631 | 4.9703 | 1.6789 | 5.4141 | 3.3288 | 1.4309 | 0.48331
[5 empty] | Bystander | 3.5339 | 2.9161 | 1.3906 | 0.48561 | 1.0174 | 0.8395 | 0.40032 | 0.1398
| Case 3 | High | Low | High | User | 77.8201 | 47.8471 | 20.5667 | 6.947 | 22.4032 | 13.7744 | 5.9208 | 1.9999
[5 empty] | Bystander | 14.6231 | 12.0666 | 5.7541 | 2.0094 | 4.2098 | 3.4738 | 1.6565 | 0.57848
| Case 4 | High | Medium | Low | User | 14.1539 | 8.7024 | 3.7407 | 1.2635 | 4.0747 | 2.5053 | 1.0769 | 0.36375
[5 empty] | Bystander | 2.6597 | 2.1947 | 1.0465 | 0.36547 | 0.76567 | 0.63181 | 0.30128 | 0.10521
| Case 5 | High | Medium | Medium | User | 56.4197 | 34.6892 | 14.9109 | 5.0366 | 16.2423 | 9.9865 | 4.2926 | 1.4499
[5 empty] | Bystander | 10.6018 | 8.7483 | 4.1717 | 1.4568 | 3.0521 | 2.5185 | 1.201 | 0.4194
| Case 6 | High | Medium | High | User | 233.4604 | 143.5413 | 61.7001 | 20.8409 | 67.2095 | 41.3233 | 17.7625 | 5.9998
[5 empty] | Bystander | 43.8693 | 36.1997 | 17.2622 | 6.0282 | 12.6293 | 10.4213 | 4.9695 | 1.7354
| Case 1 | Medium | Low | Low | User | 8.0277 | 3.2364 | 1.3199 | 0.44357 | 2.311 | 0.9317 | 0.37997 | 0.1277
[5 empty] | Bystander | 0.9757 | 0.71675 | 0.31747 | 0.10944 | 0.28089 | 0.20634 | 0.091395 | 0.031506
| Case 2 | Medium | Low | Medium | User | 31.9996 | 12.9006 | 5.2612 | 1.7681 | 9.2122 | 3.7139 | 1.5146 | 0.50902
[5 empty] | Bystander | 3.8893 | 2.8571 | 1.2655 | 0.43624 | 1.1197 | 0.82251 | 0.36431 | 0.12559
| Case 3 | Medium | Low | High | User | 132.412 | 53.3817 | 21.7703 | 7.3164 | 38.1193 | 15.3678 | 6.2673 | 2.1063
[5 empty] | Bystander | 16.0935 | 11.8224 | 5.2365 | 1.8051 | 4.6331 | 3.4035 | 1.5075 | 0.51967
| Case 4 | Medium | Medium | Low | User | 24.0831 | 9.7091 | 3.9596 | 1.3307 | 6.9331 | 2.7951 | 1.1399 | 0.38309
[5 empty] | Bystander | 2.9271 | 2.1503 | 0.95241 | 0.32832 | 0.84266 | 0.61902 | 0.27419 | 0.094518
| Case 5 | Medium | Medium | Medium | User | 95.9989 | 38.7018 | 15.7835 | 5.3044 | 27.6366 | 11.1416 | 4.5438 | 1.5271
[5 empty] | Bystander | 11.6678 | 8.5712 | 3.7965 | 1.3087 | 3.359 | 2.4675 | 1.0929 | 0.37676
| Case 6 | Medium | Medium | High | User | 397.236 | 160.1452 | 65.3108 | 21.9492 | 114.3579 | 46.1033 | 18.8019 | 6.3188
[5 empty] | Bystander | 48.2805 | 35.4671 | 15.7095 | 5.4154 | 13.8992 | 10.2104 | 4.5225 | 1.559
| Case 1 | Low | Low | Low | User | 8.2576 | 3.3 | 1.3398 | 0.45009 | 2.3772 | 0.95003 | 0.38572 | 0.12957
[5 empty] | Bystander | 0.9604 | 0.69823 | 0.30871 | 0.10639 | 0.27648 | 0.20101 | 0.088874 | 0.030627
| Case 2 | Low | Low | Medium | User | 32.9161 | 13.1544 | 5.3408 | 1.7941 | 9.476 | 3.7869 | 1.5375 | 0.5165
[5 empty] | Bystander | 3.8283 | 2.7833 | 1.2306 | 0.42407 | 1.1021 | 0.80125 | 0.35426 | 0.12208
| Case 3 | Low | Low | High | User | 136.2045 | 54.4319 | 22.0997 | 7.424 | 39.2111 | 15.6701 | 6.3622 | 2.1372
[5 empty] | Bystander | 15.8412 | 11.5169 | 5.092 | 1.7548 | 4.5604 | 3.3155 | 1.4659 | 0.50517
| Case 4 | Low | Medium | Low | User | 24.7729 | 9.9001 | 4.0195 | 1.3503 | 7.1317 | 2.8501 | 1.1572 | 0.38872
[5 empty] | Bystander | 2.8812 | 2.0947 | 0.92614 | 0.31916 | 0.82945 | 0.60303 | 0.26662 | 0.09188
| Case 5 | Low | Medium | Medium | User | 98.7484 | 39.4632 | 16.0223 | 5.3824 | 28.4281 | 11.3608 | 4.6126 | 1.5495
[5 empty] | Bystander | 11.4849 | 8.3498 | 3.6917 | 1.2722 | 3.3063 | 2.4038 | 1.0628 | 0.36625
| Case 6 | Low | Medium | High | User | 408.6135 | 163.2957 | 66.2992 | 22.272 | 117.6333 | 47.0102 | 19.0865 | 6.4117
[5 empty] | Bystander | 47.5236 | 34.5506 | 15.2761 | 5.2643 | 13.6813 | 9.9466 | 4.3977 | 1.5155

## Auto AC Refrigerant Derm AF
Scenario:
Auto AC Refrigerant (aerosol)
Data Type:
Estimated Dermal Dose Outputs (Asborption Fraction)
Scenario | Case # | Case Descriptors (Parameters Varied) |  |  | Receptor | Acute ADR (mg/kg/day)
|  | Duration | Weight Fraction | Mass Used
Auto AC Refrigerant | Case 1 | High | Low | Low | Adult (≥21 years) | 0.049899
[5 empty] | Youth (16-20 years) | 0.046694
[5 empty] | Youth (11-15 years) | 0.05106
| Case 2 | High | Low | Medium | Adult (≥21 years) | 0.049899
[5 empty] | Youth (16-20 years) | 0.046694
[5 empty] | Youth (11-15 years) | 0.05106
| Case 3 | High | Low | High | Adult (≥21 years) | 0.049899
[5 empty] | Youth (16-20 years) | 0.046694
[5 empty] | Youth (11-15 years) | 0.05106
| Case 4 | High | Medium | Low | Adult (≥21 years) | 0.1497
[5 empty] | Youth (16-20 years) | 0.14008
[5 empty] | Youth (11-15 years) | 0.15318
| Case 5 | High | Medium | Medium | Adult (≥21 years) | 0.1497
[5 empty] | Youth (16-20 years) | 0.14008
[5 empty] | Youth (11-15 years) | 0.15318
| Case 6 | High | Medium | High | Adult (≥21 years) | 0.1497
[5 empty] | Youth (16-20 years) | 0.14008
[5 empty] | Youth (11-15 years) | 0.15318
| Case 1 | Medium | Low | Low | Adult (≥21 years) | 0.039213
[5 empty] | Youth (16-20 years) | 0.036695
[5 empty] | Youth (11-15 years) | 0.040126
| Case 2 | Medium | Low | Medium | Adult (≥21 years) | 0.039213
[5 empty] | Youth (16-20 years) | 0.036695
[5 empty] | Youth (11-15 years) | 0.040126
| Case 3 | Medium | Low | High | Adult (≥21 years) | 0.039213
[5 empty] | Youth (16-20 years) | 0.036695
[5 empty] | Youth (11-15 years) | 0.040126
| Case 4 | Medium | Medium | Low | Adult (≥21 years) | 0.11764
[5 empty] | Youth (16-20 years) | 0.11008
[5 empty] | Youth (11-15 years) | 0.12038
| Case 5 | Medium | Medium | Medium | Adult (≥21 years) | 0.11764
[5 empty] | Youth (16-20 years) | 0.11008
[5 empty] | Youth (11-15 years) | 0.12038
| Case 6 | Medium | Medium | High | Adult (≥21 years) | 0.11764
[5 empty] | Youth (16-20 years) | 0.11008
[5 empty] | Youth (11-15 years) | 0.12038
| Case 1 | Low | Low | Low | Adult (≥21 years) | 0.020056
[5 empty] | Youth (16-20 years) | 0.018768
[5 empty] | Youth (11-15 years) | 0.020523
| Case 2 | Low | Low | Medium | Adult (≥21 years) | 0.020056
[5 empty] | Youth (16-20 years) | 0.018768
[5 empty] | Youth (11-15 years) | 0.020523
| Case 3 | Low | Low | High | Adult (≥21 years) | 0.020056
[5 empty] | Youth (16-20 years) | 0.018768
[5 empty] | Youth (11-15 years) | 0.020523
| Case 4 | Low | Medium | Low | Adult (≥21 years) | 0.060168
[5 empty] | Youth (16-20 years) | 0.056304
[5 empty] | Youth (11-15 years) | 0.061568
| Case 5 | Low | Medium | Medium | Adult (≥21 years) | 0.060168
[5 empty] | Youth (16-20 years) | 0.056304
[5 empty] | Youth (11-15 years) | 0.061568
| Case 6 | Low | Medium | High | Adult (≥21 years) | 0.060168
[5 empty] | Youth (16-20 years) | 0.056304
[5 empty] | Youth (11-15 years) | 0.061568

## Auto AC Refrigerant Derm P
Scenario:
Auto AC Refrigerant (aerosol)
Data Type:
Estimated Dermal Dose Outputs (Permeability)
Scenario | Case # | Case Descriptors (Parameters Varied) |  |  | Receptor | Acute ADR (mg/kg/day)
|  | Duration | Weight Fraction | Mass Used
Auto AC Refrigerant | Case 1 | High | Low | Low | Adult (≥21 years) | 0.25918
[5 empty] | Youth (16-20 years) | 0.24254
[5 empty] | Youth (11-15 years) | 0.26522
| Case 2 | High | Low | Medium | Adult (≥21 years) | 0.25918
[5 empty] | Youth (16-20 years) | 0.24254
[5 empty] | Youth (11-15 years) | 0.26522
| Case 3 | High | Low | High | Adult (≥21 years) | 0.25918
[5 empty] | Youth (16-20 years) | 0.24254
[5 empty] | Youth (11-15 years) | 0.26522
| Case 4 | High | Medium | Low | Adult (≥21 years) | 0.77755
[5 empty] | Youth (16-20 years) | 0.72761
[5 empty] | Youth (11-15 years) | 0.79565
| Case 5 | High | Medium | Medium | Adult (≥21 years) | 0.77755
[5 empty] | Youth (16-20 years) | 0.72761
[5 empty] | Youth (11-15 years) | 0.79565
| Case 6 | High | Medium | High | Adult (≥21 years) | 0.77755
[5 empty] | Youth (16-20 years) | 0.72761
[5 empty] | Youth (11-15 years) | 0.79565
| Case 1 | Medium | Low | Low | Adult (≥21 years) | 0.032398
[5 empty] | Youth (16-20 years) | 0.030317
[5 empty] | Youth (11-15 years) | 0.033152
| Case 2 | Medium | Low | Medium | Adult (≥21 years) | 0.032398
[5 empty] | Youth (16-20 years) | 0.030317
[5 empty] | Youth (11-15 years) | 0.033152
| Case 3 | Medium | Low | High | Adult (≥21 years) | 0.032398
[5 empty] | Youth (16-20 years) | 0.030317
[5 empty] | Youth (11-15 years) | 0.033152
| Case 4 | Medium | Medium | Low | Adult (≥21 years) | 0.097194
[5 empty] | Youth (16-20 years) | 0.090952
[5 empty] | Youth (11-15 years) | 0.099456
| Case 5 | Medium | Medium | Medium | Adult (≥21 years) | 0.097194
[5 empty] | Youth (16-20 years) | 0.090952
[5 empty] | Youth (11-15 years) | 0.099456
| Case 6 | Medium | Medium | High | Adult (≥21 years) | 0.097194
[5 empty] | Youth (16-20 years) | 0.090952
[5 empty] | Youth (11-15 years) | 0.099456
| Case 1 | Low | Low | Low | Adult (≥21 years) | 0.010799
[5 empty] | Youth (16-20 years) | 0.010106
[5 empty] | Youth (11-15 years) | 0.011051
| Case 2 | Low | Low | Medium | Adult (≥21 years) | 0.010799
[5 empty] | Youth (16-20 years) | 0.010106
[5 empty] | Youth (11-15 years) | 0.011051
| Case 3 | Low | Low | High | Adult (≥21 years) | 0.010799
[5 empty] | Youth (16-20 years) | 0.010106
[5 empty] | Youth (11-15 years) | 0.011051
| Case 4 | Low | Medium | Low | Adult (≥21 years) | 0.032398
[5 empty] | Youth (16-20 years) | 0.030317
[5 empty] | Youth (11-15 years) | 0.033152
| Case 5 | Low | Medium | Medium | Adult (≥21 years) | 0.032398
[5 empty] | Youth (16-20 years) | 0.030317
[5 empty] | Youth (11-15 years) | 0.033152
| Case 6 | Low | Medium | High | Adult (≥21 years) | 0.032398
[5 empty] | Youth (16-20 years) | 0.030317
[5 empty] | Youth (11-15 years) | 0.033152

## Auto Leak Sealer Inh
Scenario:
Auto Leak Sealer (aerosol)
Data Type:
Estimated Inhalation Concentrations Outputs
Scenario | Case # | Case Descriptors (Parameters Varied) |  |  | Receptor | Concentration (mg/m3) |  |  |  | Concentration (ppm)
|  | Duration | Weight Fraction | Mass Used |  | 1-hr TWA | 3-hr TWA | 8-hr TWA | 24-hr TWA | 1-hr TWA | 3-hr TWA | 8-hr TWA | 24-hr TWA
Auto Leak Sealer (aerosol) | Case 1 | High | Single | Single | User | 4.0022 | 2.4607 | 1.0577 | 0.35728 | 1.1522 | 0.70841 | 0.3045 | 0.10285
[5 empty] | Bystander | 0.75205 | 0.62057 | 0.29593 | 0.10334 | 0.2165 | 0.17865 | 0.085192 | 0.029751
| Case 1 | Medium | Single | Single | User | 6.8098 | 2.7454 | 1.1196 | 0.37628 | 1.9604 | 0.79035 | 0.32232 | 0.10832
[5 empty] | Bystander | 0.82768 | 0.60802 | 0.26931 | 0.092837 | 0.23827 | 0.17504 | 0.07753 | 0.026726
| Case 1 | Low | Single | Single | User | 7.0049 | 2.7994 | 1.1366 | 0.38181 | 2.0166 | 0.8059 | 0.3272 | 0.10992
[5 empty] | Bystander | 0.8147 | 0.5923 | 0.26188 | 0.090246 | 0.23454 | 0.17051 | 0.075391 | 0.02598

## Auto Leak Sealer Derm AF
Scenario: | Scenario:
Auto Leak Sealer (aerosol) | Auto Leak Sealer (aerosol)
Data Type: | Data Type:
Estimated Dermal Dose Outputs (Asborption Fraction) | Estimated Inhalation Concentrations Outputs
Scenario | Case # | Case Descriptors (Parameters Varied) |  |  | Receptor Age Group | Acute ADR (mg/kg/day)
|  | Duration | Weight Fraction | Mass Used
Auto Leak Sealer (aerosol) | Case 1 | High | Single | Single | Adult (≥21 years) | 0.041059
[5 empty] | Youth (16-20 years) | 0.038422
[5 empty] | Youth (11-15 years) | 0.042014
| Case 1 | Medium | Single | Single | Adult (≥21 years) | 0.032267
[5 empty] | Youth (16-20 years) | 0.030194
[5 empty] | Youth (11-15 years) | 0.033018
| Case 1 | Low | Single | Single | Adult (≥21 years) | 0.016503
[5 empty] | Youth (16-20 years) | 0.015443
[5 empty] | Youth (11-15 years) | 0.016887

## Auto Leak Sealer Derm P
Scenario: | Scenario:
Auto Leak Sealer (aerosol) | Auto Leak Sealer (aerosol)
Data Type: | Data Type:
Estimated Dermal Dose Outputs (Permeability) | Estimated Inhalation Concentrations Outputs
Scenario | Case # | Case Descriptors (Parameters Varied) |  |  | Receptor Age Group | Acute ADR (mg/kg/day)
|  | Duration | Weight Fraction | Mass Used
Auto Leak Sealer (aerosol) | Case 1 | High | Single | Single | Adult (≥21 years) | 0.21327
[5 empty] | Youth (16-20 years) | 0.19957
[5 empty] | Youth (11-15 years) | 0.21823
| Case 1 | Medium | Single | Single | Adult (≥21 years) | 0.026659
[5 empty] | Youth (16-20 years) | 0.024946
[5 empty] | Youth (11-15 years) | 0.027279
| Case 1 | Low | Single | Single | Adult (≥21 years) | 0.0088862
[5 empty] | Youth (16-20 years) | 0.0083155
[5 empty] | Youth (11-15 years) | 0.009093

## Brake Cleaner Inh
Scenario:
Brake Cleaner (aerosol)
Data Type:
Estimated Inhalation Concentrations Outputs
Scenario | Case # | Case Descriptors (Parameters Varied) |  |  | Receptor | Concentration (mg/m3) |  |  |  | Concentration (ppm)
|  | Duration | Weight Fraction | Mass Used |  | 1-hr TWA | 3-hr TWA | 8-hr TWA | 24-hr TWA | 1-hr TWA | 3-hr TWA | 8-hr TWA | 24-hr TWA
Brake Cleaner | Case 1 | High | Low | Low | User | 20.5649 | 12.6441 | 5.435 | 1.8358 | 5.9203 | 3.64 | 1.5646 | 0.5285
[5 empty] | Bystander | 3.8643 | 3.1887 | 1.5206 | 0.53101 | 1.1125 | 0.91798 | 0.43775 | 0.15287
| Case 2 | High | Low | Medium | User | 82.2549 | 50.5738 | 21.7388 | 7.3428 | 23.6799 | 14.5594 | 6.2582 | 2.1139
[5 empty] | Bystander | 15.4564 | 12.7542 | 6.082 | 2.1239 | 4.4497 | 3.6717 | 1.7509 | 0.61144
| Case 3 | High | Low | High | User | 329.015 | 202.2923 | 86.9538 | 29.371 | 94.7182 | 58.2367 | 25.0326 | 8.4554
[5 empty] | Bystander | 61.8248 | 51.0161 | 24.3275 | 8.4955 | 17.7984 | 14.6867 | 7.0035 | 2.4457
| Case 4 | High | Medium | Low | User | 71.977 | 44.2545 | 19.0225 | 6.4253 | 20.721 | 12.7402 | 5.4763 | 1.8498
[5 empty] | Bystander | 13.5251 | 11.1605 | 5.322 | 1.8585 | 3.8937 | 3.2129 | 1.5321 | 0.53504
| Case 5 | High | Medium | Medium | User | 287.8921 | 177.0082 | 76.0857 | 25.7 | 82.8796 | 50.9579 | 21.9039 | 7.3986
[5 empty] | Bystander | 54.0975 | 44.6397 | 21.2869 | 7.4337 | 15.5738 | 12.8511 | 6.1281 | 2.14
| Case 6 | High | Medium | High | User | 1151.5526 | 708.023 | 304.3384 | 102.7984 | 331.5137 | 203.8286 | 87.6142 | 29.594
[5 empty] | Bystander | 216.3869 | 178.5563 | 85.1462 | 29.7344 | 62.2944 | 51.4035 | 24.5123 | 8.5601
| Case 7 | High | High | Low | User | 123.3891 | 75.8648 | 32.6099 | 11.0149 | 35.5218 | 21.8403 | 9.3879 | 3.171
[5 empty] | Bystander | 23.1859 | 19.1324 | 9.1234 | 3.186 | 6.6749 | 5.5079 | 2.6265 | 0.91721
| Case 8 | High | High | Medium | User | 493.5293 | 303.4426 | 130.4326 | 44.0571 | 142.0793 | 87.3563 | 37.5495 | 12.6833
[5 empty] | Bystander | 92.7385 | 76.5252 | 36.4918 | 12.7435 | 26.698 | 22.0304 | 10.5054 | 3.6686
| Case 9 | High | High | High | User | 1974.0901 | 1213.7538 | 521.723 | 176.2259 | 568.3092 | 349.4205 | 150.1958 | 50.7326
[5 empty] | Bystander | 370.949 | 306.0966 | 145.965 | 50.9732 | 106.7903 | 88.1203 | 42.021 | 14.6744
| Case 1 | Medium | Low | Low | User | 34.9914 | 14.1067 | 5.753 | 1.9334 | 10.0735 | 4.0611 | 1.6562 | 0.55661
[5 empty] | Bystander | 4.2529 | 3.1242 | 1.3838 | 0.47703 | 1.2243 | 0.89941 | 0.39838 | 0.13733
| Case 2 | Medium | Low | Medium | User | 139.9578 | 56.4238 | 23.0109 | 7.7333 | 40.2916 | 16.2435 | 6.6245 | 2.2263
[5 empty] | Bystander | 17.0106 | 12.4961 | 5.5349 | 1.908 | 4.8971 | 3.5974 | 1.5934 | 0.54929
| Case 3 | Medium | Low | High | User | 559.8235 | 225.6922 | 92.0423 | 30.9329 | 161.1643 | 64.9732 | 26.4975 | 8.9051
[5 empty] | Bystander | 68.0416 | 49.9837 | 22.1393 | 7.6319 | 19.5881 | 14.3895 | 6.3736 | 2.1971
| Case 4 | Medium | Medium | Low | User | 122.4698 | 49.3736 | 20.1356 | 6.767 | 35.2571 | 14.2139 | 5.7967 | 1.9481
[5 empty] | Bystander | 14.8851 | 10.9347 | 4.8433 | 1.6696 | 4.2852 | 3.1479 | 1.3943 | 0.48065
| Case 5 | Medium | Medium | Medium | User | 489.8523 | 197.4834 | 80.5381 | 27.0667 | 141.0207 | 56.8523 | 23.1857 | 7.7921
[5 empty] | Bystander | 59.5372 | 43.7364 | 19.3722 | 6.678 | 17.1398 | 12.591 | 5.5769 | 1.9225
| Case 6 | Medium | Medium | High | User | 1959.3822 | 789.9226 | 322.1481 | 108.2653 | 564.0751 | 227.4062 | 92.7413 | 31.1679
[5 empty] | Bystander | 238.1456 | 174.9431 | 77.4877 | 26.7118 | 68.5584 | 50.3633 | 22.3075 | 7.6899
| Case 7 | Medium | High | Low | User | 209.9483 | 84.6404 | 34.5183 | 11.6006 | 60.4408 | 24.3666 | 9.9373 | 3.3396
[5 empty] | Bystander | 25.5174 | 18.7452 | 8.3028 | 2.8622 | 7.346 | 5.3964 | 2.3903 | 0.82397
| Case 8 | Medium | High | Medium | User | 839.7468 | 338.5429 | 138.0654 | 46.4 | 241.7498 | 97.4611 | 39.7468 | 13.3578
[5 empty] | Bystander | 102.0638 | 74.9766 | 33.2095 | 11.4481 | 29.3826 | 21.5846 | 9.5605 | 3.2957
| Case 9 | Medium | High | High | User | 3358.941 | 1354.153 | 552.2539 | 185.5976 | 966.9858 | 389.8392 | 158.9851 | 53.4306
[5 empty] | Bystander | 408.2497 | 299.9024 | 132.836 | 45.7916 | 117.5286 | 86.3371 | 38.2414 | 13.1827
| Case 1 | Low | Low | Low | User | 35.6246 | 14.2374 | 5.7785 | 1.9411 | 10.2558 | 4.0987 | 1.6635 | 0.55881
[5 empty] | Bystander | 4.1552 | 3.0103 | 1.3301 | 0.45832 | 1.1962 | 0.8666 | 0.38292 | 0.13194
| Case 2 | Low | Low | Medium | User | 142.4904 | 56.9466 | 23.1126 | 7.764 | 41.0207 | 16.394 | 6.6537 | 2.2351
[5 empty] | Bystander | 16.62 | 12.0404 | 5.3202 | 1.8332 | 4.7846 | 3.4662 | 1.5316 | 0.52774
| Case 3 | Low | Low | High | User | 569.9539 | 227.7833 | 92.4491 | 31.0555 | 164.0807 | 65.5752 | 26.6146 | 8.9404
[5 empty] | Bystander | 66.4791 | 48.1608 | 21.2805 | 7.3326 | 19.1383 | 13.8647 | 6.1263 | 2.1109
| Case 4 | Low | Medium | Low | User | 124.686 | 49.831 | 20.2246 | 6.7939 | 35.8951 | 14.3456 | 5.8224 | 1.9558
[5 empty] | Bystander | 14.5433 | 10.5359 | 4.6554 | 1.6041 | 4.1868 | 3.0331 | 1.3402 | 0.4618
| Case 5 | Low | Medium | Medium | User | 498.7166 | 199.3132 | 80.8941 | 27.1739 | 143.5726 | 57.3791 | 23.2881 | 7.8229
[5 empty] | Bystander | 58.17 | 42.1412 | 18.6207 | 6.4161 | 16.7462 | 12.1318 | 5.3606 | 1.8471
| Case 6 | Low | Medium | High | User | 1994.8387 | 797.2417 | 323.5718 | 108.6943 | 574.2824 | 229.5132 | 93.1512 | 31.2914
[5 empty] | Bystander | 232.677 | 168.5627 | 74.4817 | 25.6642 | 66.984 | 48.5265 | 21.4421 | 7.3883
| Case 7 | Low | High | Low | User | 213.7475 | 85.4246 | 34.6708 | 11.6466 | 61.5345 | 24.5924 | 9.9812 | 3.3529
[5 empty] | Bystander | 24.9314 | 18.0615 | 7.9807 | 2.7499 | 7.1774 | 5.1996 | 2.2975 | 0.79166
| Case 8 | Low | High | Medium | User | 854.9427 | 341.6797 | 138.6756 | 46.5839 | 246.1244 | 98.3642 | 39.9225 | 13.4108
[5 empty] | Bystander | 99.7201 | 72.2421 | 31.9212 | 10.9991 | 28.7078 | 20.7974 | 9.1896 | 3.1665
| Case 9 | Low | High | High | User | 3419.7236 | 1366.7001 | 554.6946 | 186.333 | 984.4842 | 393.4513 | 159.6878 | 53.6423
[5 empty] | Bystander | 398.8748 | 288.9646 | 127.683 | 43.9958 | 114.8297 | 83.1883 | 36.7579 | 12.6657

## Brake Cleaner Derm AF
Scenario:
Brake Cleaner (aerosol)
Data Type:
Estimated Dermal Dose Outputs (Asborption Fraction)
Scenario | Case # | Case Descriptors (Parameters Varied) |  |  | Receptor Age Group | Acute ADR (mg/kg/day)
|  | Duration | Weight Fraction | Mass Used
Brake Cleaner | Case 1 | High | Low | Low | Adult (≥21 years) | 1.5823
[5 empty] | Youth (16-20 years) | 1.4806
[5 empty] | Youth (11-15 years) | 1.6191
| Case 2 | High | Low | Medium | Adult (≥21 years) | 1.5823
[5 empty] | Youth (16-20 years) | 1.4806
[5 empty] | Youth (11-15 years) | 1.6191
| Case 3 | High | Low | High | Adult (≥21 years) | 1.5823
[5 empty] | Youth (16-20 years) | 1.4806
[5 empty] | Youth (11-15 years) | 1.6191
| Case 4 | High | Medium | Low | Adult (≥21 years) | 5.5379
[5 empty] | Youth (16-20 years) | 5.1822
[5 empty] | Youth (11-15 years) | 5.6668
| Case 5 | High | Medium | Medium | Adult (≥21 years) | 5.5379
[5 empty] | Youth (16-20 years) | 5.1822
[5 empty] | Youth (11-15 years) | 5.6668
| Case 6 | High | Medium | High | Adult (≥21 years) | 5.5379
[5 empty] | Youth (16-20 years) | 5.1822
[5 empty] | Youth (11-15 years) | 5.6668
| Case 7 | High | High | Low | Adult (≥21 years) | 9.4936
[5 empty] | Youth (16-20 years) | 8.8838
[5 empty] | Youth (11-15 years) | 9.7145
| Case 8 | High | High | Medium | Adult (≥21 years) | 9.4936
[5 empty] | Youth (16-20 years) | 8.8838
[5 empty] | Youth (11-15 years) | 9.7145
| Case 9 | High | High | High | Adult (≥21 years) | 9.4936
[5 empty] | Youth (16-20 years) | 8.8838
[5 empty] | Youth (11-15 years) | 9.7145
| Case 1 | Medium | Low | Low | Adult (≥21 years) | 1.2434
[5 empty] | Youth (16-20 years) | 1.1636
[5 empty] | Youth (11-15 years) | 1.2724
| Case 2 | Medium | Low | Medium | Adult (≥21 years) | 1.2434
[5 empty] | Youth (16-20 years) | 1.1636
[5 empty] | Youth (11-15 years) | 1.2724
| Case 3 | Medium | Low | High | Adult (≥21 years) | 1.2434
[5 empty] | Youth (16-20 years) | 1.1636
[5 empty] | Youth (11-15 years) | 1.2724
| Case 4 | Medium | Medium | Low | Adult (≥21 years) | 4.352
[5 empty] | Youth (16-20 years) | 4.0725
[5 empty] | Youth (11-15 years) | 4.4533
| Case 5 | Medium | Medium | Medium | Adult (≥21 years) | 4.352
[5 empty] | Youth (16-20 years) | 4.0725
[5 empty] | Youth (11-15 years) | 4.4533
| Case 6 | Medium | Medium | High | Adult (≥21 years) | 4.352
[5 empty] | Youth (16-20 years) | 4.0725
[5 empty] | Youth (11-15 years) | 4.4533
| Case 7 | Medium | High | Low | Adult (≥21 years) | 7.4606
[5 empty] | Youth (16-20 years) | 6.9815
[5 empty] | Youth (11-15 years) | 7.6342
| Case 8 | Medium | High | Medium | Adult (≥21 years) | 7.4606
[5 empty] | Youth (16-20 years) | 6.9815
[5 empty] | Youth (11-15 years) | 7.6342
| Case 9 | Medium | High | High | Adult (≥21 years) | 7.4606
[5 empty] | Youth (16-20 years) | 6.9815
[5 empty] | Youth (11-15 years) | 7.6342
| Case 1 | Low | Low | Low | Adult (≥21 years) | 0.15519
[5 empty] | Youth (16-20 years) | 0.14522
[5 empty] | Youth (11-15 years) | 0.1588
| Case 2 | Low | Low | Medium | Adult (≥21 years) | 0.15519
[5 empty] | Youth (16-20 years) | 0.14522
[5 empty] | Youth (11-15 years) | 0.1588
| Case 3 | Low | Low | High | Adult (≥21 years) | 0.15519
[5 empty] | Youth (16-20 years) | 0.14522
[5 empty] | Youth (11-15 years) | 0.1588
| Case 4 | Low | Medium | Low | Adult (≥21 years) | 0.54316
[5 empty] | Youth (16-20 years) | 0.50827
[5 empty] | Youth (11-15 years) | 0.5558
| Case 5 | Low | Medium | Medium | Adult (≥21 years) | 0.54316
[5 empty] | Youth (16-20 years) | 0.50827
[5 empty] | Youth (11-15 years) | 0.5558
| Case 6 | Low | Medium | High | Adult (≥21 years) | 0.54316
[5 empty] | Youth (16-20 years) | 0.50827
[5 empty] | Youth (11-15 years) | 0.5558
| Case 7 | Low | High | Low | Adult (≥21 years) | 0.93113
[5 empty] | Youth (16-20 years) | 0.87133
[5 empty] | Youth (11-15 years) | 0.9528
| Case 8 | Low | High | Medium | Adult (≥21 years) | 0.93113
[5 empty] | Youth (16-20 years) | 0.87133
[5 empty] | Youth (11-15 years) | 0.9528
| Case 9 | Low | High | High | Adult (≥21 years) | 0.93113
[5 empty] | Youth (16-20 years) | 0.87133
[5 empty] | Youth (11-15 years) | 0.9528

## Brake Cleaner Derm P
Scenario:
Brake Cleaner (aerosol)
Data Type:
Estimated Dermal Dose Outputs (Permeability)
Scenario | Case # | Case Descriptors (Parameters Varied) |  |  | Receptor Age Group | Acute ADR (mg/kg/day)
|  | Duration | Weight Fraction | Mass Used
Brake Cleaner | Case 1 | High | Low | Low | Adult (≥21 years) | 8.2186
[5 empty] | Youth (16-20 years) | 7.6907
[5 empty] | Youth (11-15 years) | 8.4098
| Case 2 | High | Low | Medium | Adult (≥21 years) | 8.2186
[5 empty] | Youth (16-20 years) | 7.6907
[5 empty] | Youth (11-15 years) | 8.4098
| Case 3 | High | Low | High | Adult (≥21 years) | 8.2186
[5 empty] | Youth (16-20 years) | 7.6907
[5 empty] | Youth (11-15 years) | 8.4098
| Case 4 | High | Medium | Low | Adult (≥21 years) | 28.7651
[5 empty] | Youth (16-20 years) | 26.9176
[5 empty] | Youth (11-15 years) | 29.4344
| Case 5 | High | Medium | Medium | Adult (≥21 years) | 28.7651
[5 empty] | Youth (16-20 years) | 26.9176
[5 empty] | Youth (11-15 years) | 29.4344
| Case 6 | High | Medium | High | Adult (≥21 years) | 28.7651
[5 empty] | Youth (16-20 years) | 26.9176
[5 empty] | Youth (11-15 years) | 29.4344
| Case 7 | High | High | Low | Adult (≥21 years) | 49.3115
[5 empty] | Youth (16-20 years) | 46.1445
[5 empty] | Youth (11-15 years) | 50.459
| Case 8 | High | High | Medium | Adult (≥21 years) | 49.3115
[5 empty] | Youth (16-20 years) | 46.1445
[5 empty] | Youth (11-15 years) | 50.459
| Case 9 | High | High | High | Adult (≥21 years) | 49.3115
[5 empty] | Youth (16-20 years) | 46.1445
[5 empty] | Youth (11-15 years) | 50.459
| Case 1 | Medium | Low | Low | Adult (≥21 years) | 1.0273
[5 empty] | Youth (16-20 years) | 0.96134
[5 empty] | Youth (11-15 years) | 1.0512
| Case 2 | Medium | Low | Medium | Adult (≥21 years) | 1.0273
[5 empty] | Youth (16-20 years) | 0.96134
[5 empty] | Youth (11-15 years) | 1.0512
| Case 3 | Medium | Low | High | Adult (≥21 years) | 1.0273
[5 empty] | Youth (16-20 years) | 0.96134
[5 empty] | Youth (11-15 years) | 1.0512
| Case 4 | Medium | Medium | Low | Adult (≥21 years) | 3.5956
[5 empty] | Youth (16-20 years) | 3.3647
[5 empty] | Youth (11-15 years) | 3.6793
| Case 5 | Medium | Medium | Medium | Adult (≥21 years) | 3.5956
[5 empty] | Youth (16-20 years) | 3.3647
[5 empty] | Youth (11-15 years) | 3.6793
| Case 6 | Medium | Medium | High | Adult (≥21 years) | 3.5956
[5 empty] | Youth (16-20 years) | 3.3647
[5 empty] | Youth (11-15 years) | 3.6793
| Case 7 | Medium | High | Low | Adult (≥21 years) | 6.1639
[5 empty] | Youth (16-20 years) | 5.7681
[5 empty] | Youth (11-15 years) | 6.3074
| Case 8 | Medium | High | Medium | Adult (≥21 years) | 6.1639
[5 empty] | Youth (16-20 years) | 5.7681
[5 empty] | Youth (11-15 years) | 6.3074
| Case 9 | Medium | High | High | Adult (≥21 years) | 6.1639
[5 empty] | Youth (16-20 years) | 5.7681
[5 empty] | Youth (11-15 years) | 6.3074
| Case 1 | Low | Low | Low | Adult (≥21 years) | 0.068488
[5 empty] | Youth (16-20 years) | 0.06409
[5 empty] | Youth (11-15 years) | 0.070082
| Case 2 | Low | Low | Medium | Adult (≥21 years) | 0.068488
[5 empty] | Youth (16-20 years) | 0.06409
[5 empty] | Youth (11-15 years) | 0.070082
| Case 3 | Low | Low | High | Adult (≥21 years) | 0.068488
[5 empty] | Youth (16-20 years) | 0.06409
[5 empty] | Youth (11-15 years) | 0.070082
| Case 4 | Low | Medium | Low | Adult (≥21 years) | 0.23971
[5 empty] | Youth (16-20 years) | 0.22431
[5 empty] | Youth (11-15 years) | 0.24529
| Case 5 | Low | Medium | Medium | Adult (≥21 years) | 0.23971
[5 empty] | Youth (16-20 years) | 0.22431
[5 empty] | Youth (11-15 years) | 0.24529
| Case 6 | Low | Medium | High | Adult (≥21 years) | 0.23971
[5 empty] | Youth (16-20 years) | 0.22431
[5 empty] | Youth (11-15 years) | 0.24529
| Case 7 | Low | High | Low | Adult (≥21 years) | 0.41093
[5 empty] | Youth (16-20 years) | 0.38454
[5 empty] | Youth (11-15 years) | 0.42049
| Case 8 | Low | High | Medium | Adult (≥21 years) | 0.41093
[5 empty] | Youth (16-20 years) | 0.38454
[5 empty] | Youth (11-15 years) | 0.42049
| Case 9 | Low | High | High | Adult (≥21 years) | 0.41093
[5 empty] | Youth (16-20 years) | 0.38454
[5 empty] | Youth (11-15 years) | 0.42049

## Brush Cleaner Inh
Scenario:
Brush Cleaner (liquid)
Data Type:
Estimated Inhalation Concentrations Outputs
Scenario | Case # | Case Descriptors (Parameters Varied) |  |  | Receptor | Concentration (mg/m3) |  |  |  | Concentration (ppm)
|  | Duration | Weight Fraction | Mass Used |  | 1-hr TWA | 3-hr TWA | 8-hr TWA | 24-hr TWA | 1-hr TWA | 3-hr TWA | 8-hr TWA | 24-hr TWA
Brush Cleaner | Case 1 | High | Single | Low | User | 0.037893 | 0.037403 | 0.031606 | 0.011029 | 0.010909 | 0.010768 | 0.0090987 | 0.0031751
[5 empty] | Bystander | 0.01355 | 0.010866 | 0.0065806 | 0.0026804 | 0.0039008 | 0.0031281 | 0.0018944 | 0.00077165
| Case 2 | High | Single | Medium | User | 0.22707 | 0.22414 | 0.18939 | 0.066091 | 0.065371 | 0.064525 | 0.054524 | 0.019027
[5 empty] | Bystander | 0.081196 | 0.065112 | 0.039434 | 0.016062 | 0.023375 | 0.018745 | 0.011352 | 0.0046241
| Case 3 | High | Single | High | User | 1.8166 | 1.7931 | 1.5152 | 0.52873 | 0.52297 | 0.5162 | 0.43619 | 0.15221
[5 empty] | Bystander | 0.64957 | 0.5209 | 0.31547 | 0.1285 | 0.187 | 0.14996 | 0.090819 | 0.036993
| Case 1 | Medium | Single | Low | User | 0.17838 | 0.071988 | 0.029271 | 0.0099112 | 0.051353 | 0.020724 | 0.0084267 | 0.0028533
[5 empty] | Bystander | 0.022576 | 0.015787 | 0.0069977 | 0.0024868 | 0.0064992 | 0.0045448 | 0.0020145 | 0.00071591
| Case 2 | Medium | Single | Medium | User | 1.0689 | 0.43138 | 0.1754 | 0.059392 | 0.30773 | 0.12419 | 0.050496 | 0.017098
[5 empty] | Bystander | 0.13528 | 0.094601 | 0.041933 | 0.014902 | 0.038946 | 0.027234 | 0.012072 | 0.0042901
| Case 3 | Medium | Single | High | User | 8.5514 | 3.4511 | 1.4032 | 0.47514 | 2.4618 | 0.99351 | 0.40397 | 0.13679
[5 empty] | Bystander | 1.0823 | 0.75681 | 0.33547 | 0.11922 | 0.31157 | 0.21787 | 0.096576 | 0.034321
| Case 1 | Low | Single | Low | User | 0.21233 | 0.081161 | 0.032291 | 0.010904 | 0.061125 | 0.023365 | 0.0092961 | 0.003139
[5 empty] | Bystander | 0.019058 | 0.013037 | 0.005775 | 0.002065 | 0.0054864 | 0.0037531 | 0.0016625 | 0.00059448
| Case 2 | Low | Single | Medium | User | 1.2723 | 0.48635 | 0.1935 | 0.06534 | 0.36629 | 0.14001 | 0.055706 | 0.01881
[5 empty] | Bystander | 0.1142 | 0.078122 | 0.034606 | 0.012374 | 0.032877 | 0.02249 | 0.0099626 | 0.0035624
| Case 3 | Low | Single | High | User | 10.1788 | 3.8908 | 1.548 | 0.52272 | 2.9303 | 1.1201 | 0.44565 | 0.15048
[5 empty] | Bystander | 0.91362 | 0.62498 | 0.27685 | 0.098996 | 0.26302 | 0.17992 | 0.079702 | 0.028499

## Brush Cleaner Derm AF
Scenario:
Brush Cleaner (liquid)
Data Type:
Estimated Dermal Dose Outputs (Asborption Fraction)
Scenario | Case # | Case Descriptors (Parameters Varied) |  |  | Receptor | Acute ADR (mg/kg/day)
|  | Duration | Weight Fraction | Mass Used
Brush Cleaner | Case 1 | High | Single | Low | Adult (≥21 years) | 0.03507
[5 empty] | Youth (16-20 years) | 0.032818
[5 empty] | Youth (11-15 years) | 0.035886
| Case 2 | High | Single | Medium | Adult (≥21 years) | 0.03507
[5 empty] | Youth (16-20 years) | 0.032818
[5 empty] | Youth (11-15 years) | 0.035886
| Case 3 | High | Single | High | Adult (≥21 years) | 0.03507
[5 empty] | Youth (16-20 years) | 0.032818
[5 empty] | Youth (11-15 years) | 0.035886
| Case 1 | Medium | Single | Low | Adult (≥21 years) | 0.034996
[5 empty] | Youth (16-20 years) | 0.032748
[5 empty] | Youth (11-15 years) | 0.035811
| Case 2 | Medium | Single | Medium | Adult (≥21 years) | 0.034996
[5 empty] | Youth (16-20 years) | 0.032748
[5 empty] | Youth (11-15 years) | 0.035811
| Case 3 | Medium | Single | High | Adult (≥21 years) | 0.034996
[5 empty] | Youth (16-20 years) | 0.032748
[5 empty] | Youth (11-15 years) | 0.035811
| Case 1 | Low | Single | Low | Adult (≥21 years) | 0.014096
[5 empty] | Youth (16-20 years) | 0.013191
[5 empty] | Youth (11-15 years) | 0.014424
| Case 2 | Low | Single | Medium | Adult (≥21 years) | 0.014096
[5 empty] | Youth (16-20 years) | 0.013191
[5 empty] | Youth (11-15 years) | 0.014424
| Case 3 | Low | Single | High | Adult (≥21 years) | 0.014096
[5 empty] | Youth (16-20 years) | 0.013191
[5 empty] | Youth (11-15 years) | 0.014424

## Brush Cleaner Derm P
Scenario:
Brush Cleaner (liquid)
Data Type:
Estimated Dermal Dose Outputs (Permeability)
Scenario | Case # | Case Descriptors (Parameters Varied) |  |  | Receptor | Acute ADR (mg/kg/day)
|  | Duration | Weight Fraction | Mass Used
Brush Cleaner | Case 1 | High | Single | Low | Adult (≥21 years) | 3.3913
[5 empty] | Youth (16-20 years) | 3.1735
[5 empty] | Youth (11-15 years) | 3.4702
| Case 2 | High | Single | Medium | Adult (≥21 years) | 3.3913
[5 empty] | Youth (16-20 years) | 3.1735
[5 empty] | Youth (11-15 years) | 3.4702
| Case 3 | High | Single | High | Adult (≥21 years) | 3.3913
[5 empty] | Youth (16-20 years) | 3.1735
[5 empty] | Youth (11-15 years) | 3.4702
| Case 1 | Medium | Single | Low | Adult (≥21 years) | 0.48447
[5 empty] | Youth (16-20 years) | 0.45335
[5 empty] | Youth (11-15 years) | 0.49574
| Case 2 | Medium | Single | Medium | Adult (≥21 years) | 0.48447
[5 empty] | Youth (16-20 years) | 0.45335
[5 empty] | Youth (11-15 years) | 0.49574
| Case 3 | Medium | Single | High | Adult (≥21 years) | 0.48447
[5 empty] | Youth (16-20 years) | 0.45335
[5 empty] | Youth (11-15 years) | 0.49574
| Case 1 | Low | Single | Low | Adult (≥21 years) | 0.040372
[5 empty] | Youth (16-20 years) | 0.037779
[5 empty] | Youth (11-15 years) | 0.041312
| Case 2 | Low | Single | Medium | Adult (≥21 years) | 0.040372
[5 empty] | Youth (16-20 years) | 0.037779
[5 empty] | Youth (11-15 years) | 0.041312
| Case 3 | Low | Single | High | Adult (≥21 years) | 0.040372
[5 empty] | Youth (16-20 years) | 0.037779
[5 empty] | Youth (11-15 years) | 0.041312

## Carbon Remover Inh
Scenario:
Carbon Remover (aerosol)
Data Type:
Estimated Inhalation Concentrations Outputs
Scenario | Case # | Case Descriptors (Parameters Varied) |  |  | Receptor | Concentration (mg/m3) |  |  |  | Concentration (ppm)
|  | Duration | Weight Fraction | Mass Used |  | 1-hr TWA | 3-hr TWA | 8-hr TWA | 24-hr TWA | 1-hr TWA | 3-hr TWA | 8-hr TWA | 24-hr TWA
Carbon Remover | Case 1 | High | Low | Low | User | 47.4995 | 30.7614 | 12.7579 | 4.2939 | 13.6744 | 8.8557 | 3.6728 | 1.2362
[5 empty] | Bystander | 8.4729 | 6.817 | 3.1126 | 1.0788 | 2.4392 | 1.9625 | 0.89606 | 0.31057
| Case 2 | High | Low | Medium | User | 275.7277 | 178.5656 | 74.0575 | 24.9256 | 79.3776 | 51.4062 | 21.32 | 7.1757
[5 empty] | Bystander | 49.1838 | 39.5714 | 18.068 | 6.2624 | 14.1592 | 11.392 | 5.2015 | 1.8028
| Case 3 | High | Low | High | User | 2714.8533 | 1758.1819 | 729.1808 | 245.4206 | 781.5632 | 506.1527 | 209.9196 | 70.6527
[5 empty] | Bystander | 484.2709 | 389.6255 | 177.8998 | 61.6603 | 139.4139 | 112.167 | 51.2145 | 17.751
| Case 4 | High | Medium | Low | User | 83.1241 | 53.8325 | 22.3263 | 7.5144 | 23.9301 | 15.4975 | 6.4274 | 2.1633
[5 empty] | Bystander | 14.8275 | 11.9297 | 5.447 | 1.8879 | 4.2686 | 3.4344 | 1.5681 | 0.54351
| Case 5 | High | Medium | Medium | User | 482.5234 | 312.4898 | 129.6007 | 43.6197 | 138.9108 | 89.9609 | 37.31 | 12.5574
[5 empty] | Bystander | 86.0717 | 69.2499 | 31.619 | 10.9592 | 24.7787 | 19.936 | 9.1026 | 3.155
| Case 6 | High | Medium | High | User | 4750.9933 | 3076.8183 | 1276.0664 | 429.486 | 1367.7356 | 885.7672 | 367.3593 | 123.6422
[5 empty] | Bystander | 847.474 | 681.8447 | 311.3247 | 107.9054 | 243.9743 | 196.2923 | 89.6254 | 31.0643
| Case 1 | Medium | Low | Low | User | 88.1674 | 34.0516 | 13.5646 | 4.5485 | 25.382 | 9.8029 | 3.905 | 1.3094
[5 empty] | Bystander | 8.559 | 5.8443 | 2.5546 | 0.87848 | 2.464 | 1.6825 | 0.73543 | 0.2529
| Case 2 | Medium | Low | Medium | User | 511.7986 | 197.6646 | 78.7405 | 26.4033 | 147.3387 | 56.9045 | 22.6682 | 7.6011
[5 empty] | Bystander | 49.6839 | 33.9251 | 14.829 | 5.0995 | 14.3032 | 9.7665 | 4.269 | 1.4681
| Case 3 | Medium | Low | High | User | 5039.2412 | 1946.2336 | 775.2905 | 259.9706 | 1450.7176 | 560.2898 | 223.1938 | 74.8414
[5 empty] | Bystander | 489.1947 | 334.0309 | 146.0088 | 50.21 | 140.8314 | 96.1622 | 42.0336 | 14.4547
| Case 4 | Medium | Medium | Low | User | 154.2929 | 59.5903 | 23.7381 | 7.9599 | 44.4185 | 17.1551 | 6.8338 | 2.2915
[5 empty] | Bystander | 14.9783 | 10.2275 | 4.4705 | 1.5373 | 4.312 | 2.9443 | 1.287 | 0.44258
| Case 5 | Medium | Medium | Medium | User | 895.6476 | 345.9131 | 137.796 | 46.2058 | 257.8427 | 99.5829 | 39.6693 | 13.3019
[5 empty] | Bystander | 86.9468 | 59.3689 | 25.9508 | 8.9241 | 25.0306 | 17.0914 | 7.4708 | 2.5691
| Case 6 | Medium | Medium | High | User | 8818.6721 | 3405.9089 | 1356.7583 | 454.9485 | 2538.7558 | 980.5071 | 390.5892 | 130.9725
[5 empty] | Bystander | 856.0908 | 584.5541 | 255.5155 | 87.8675 | 246.455 | 168.2839 | 73.5588 | 25.2957
| Case 1 | Low | Low | Low | User | 88.6719 | 34.0004 | 13.5072 | 4.528 | 25.5272 | 9.7882 | 3.8885 | 1.3036
[5 empty] | Bystander | 8.1623 | 5.5682 | 2.4336 | 0.83687 | 2.3498 | 1.603 | 0.70061 | 0.24092
| Case 2 | Low | Low | Medium | User | 514.7271 | 197.3671 | 78.4071 | 26.2846 | 148.1818 | 56.8189 | 22.5722 | 7.5669
[5 empty] | Bystander | 47.3811 | 32.3229 | 14.1269 | 4.8579 | 13.6403 | 9.3052 | 4.0669 | 1.3985
| Case 3 | Low | Low | High | User | 5068.0748 | 1943.3046 | 772.007 | 258.802 | 1459.0184 | 559.4466 | 222.2486 | 74.505
[5 empty] | Bystander | 466.5212 | 318.2555 | 139.0956 | 47.8316 | 134.3041 | 91.6207 | 40.0434 | 13.7699
| Case 4 | Low | Medium | Low | User | 155.1757 | 59.5006 | 23.6375 | 7.9241 | 44.6726 | 17.1293 | 6.8049 | 2.2812
[5 empty] | Bystander | 14.2841 | 9.7444 | 4.2589 | 1.4645 | 4.1122 | 2.8053 | 1.2261 | 0.42161
| Case 5 | Low | Medium | Medium | User | 900.7724 | 345.3925 | 137.2124 | 45.9981 | 259.3181 | 99.433 | 39.5013 | 13.2421
[5 empty] | Bystander | 82.917 | 56.565 | 24.7221 | 8.5013 | 23.8705 | 16.2842 | 7.1171 | 2.4474
| Case 6 | Low | Medium | High | User | 8869.1309 | 3400.7831 | 1351.0122 | 452.9035 | 2553.2821 | 979.0315 | 388.935 | 130.3837
[5 empty] | Bystander | 816.4121 | 556.9471 | 243.4174 | 83.7052 | 235.0321 | 160.3362 | 70.076 | 24.0974

## Carbon Remover Derm AF
Scenario:
Carbon Remover (aerosol)
Data Type:
Estimated Dermal Dose Outputs (Asborption Fraction)
Scenario | Case # | Case Descriptors (Parameters Varied) |  |  | Receptor | Acute ADR (mg/kg/day)
|  | Duration | Weight Fraction | Mass Used
Carbon Remover | Case 1 | High | Low | Low | Adult (≥21 years) | 4.8329
[5 empty] | Youth (16-20 years) | 4.5225
[5 empty] | Youth (11-15 years) | 4.9454
| Case 2 | High | Low | Medium | Adult (≥21 years) | 4.8329
[5 empty] | Youth (16-20 years) | 4.5225
[5 empty] | Youth (11-15 years) | 4.9454
| Case 3 | High | Low | High | Adult (≥21 years) | 4.8329
[5 empty] | Youth (16-20 years) | 4.5225
[5 empty] | Youth (11-15 years) | 4.9454
| Case 4 | High | Medium | Low | Adult (≥21 years) | 8.4576
[5 empty] | Youth (16-20 years) | 7.9144
[5 empty] | Youth (11-15 years) | 8.6544
| Case 5 | High | Medium | Medium | Adult (≥21 years) | 8.4576
[5 empty] | Youth (16-20 years) | 7.9144
[5 empty] | Youth (11-15 years) | 8.6544
| Case 6 | High | Medium | High | Adult (≥21 years) | 8.4576
[5 empty] | Youth (16-20 years) | 7.9144
[5 empty] | Youth (11-15 years) | 8.6544
| Case 1 | Medium | Low | Low | Adult (≥21 years) | 3.798
[5 empty] | Youth (16-20 years) | 3.5541
[5 empty] | Youth (11-15 years) | 3.8864
| Case 2 | Medium | Low | Medium | Adult (≥21 years) | 3.798
[5 empty] | Youth (16-20 years) | 3.5541
[5 empty] | Youth (11-15 years) | 3.8864
| Case 3 | Medium | Low | High | Adult (≥21 years) | 3.798
[5 empty] | Youth (16-20 years) | 3.5541
[5 empty] | Youth (11-15 years) | 3.8864
| Case 4 | Medium | Medium | Low | Adult (≥21 years) | 6.6465
[5 empty] | Youth (16-20 years) | 6.2196
[5 empty] | Youth (11-15 years) | 6.8011
| Case 5 | Medium | Medium | Medium | Adult (≥21 years) | 6.6465
[5 empty] | Youth (16-20 years) | 6.2196
[5 empty] | Youth (11-15 years) | 6.8011
| Case 6 | Medium | Medium | High | Adult (≥21 years) | 6.6465
[5 empty] | Youth (16-20 years) | 6.2196
[5 empty] | Youth (11-15 years) | 6.8011
| Case 1 | Low | Low | Low | Adult (≥21 years) | 0.89948
[5 empty] | Youth (16-20 years) | 0.84171
[5 empty] | Youth (11-15 years) | 0.92041
| Case 2 | Low | Low | Medium | Adult (≥21 years) | 0.89948
[5 empty] | Youth (16-20 years) | 0.84171
[5 empty] | Youth (11-15 years) | 0.92041
| Case 3 | Low | Low | High | Adult (≥21 years) | 0.89948
[5 empty] | Youth (16-20 years) | 0.84171
[5 empty] | Youth (11-15 years) | 0.92041
| Case 4 | Low | Medium | Low | Adult (≥21 years) | 1.5741
[5 empty] | Youth (16-20 years) | 1.473
[5 empty] | Youth (11-15 years) | 1.6107
| Case 5 | Low | Medium | Medium | Adult (≥21 years) | 1.5741
[5 empty] | Youth (16-20 years) | 1.473
[5 empty] | Youth (11-15 years) | 1.6107
| Case 6 | Low | Medium | High | Adult (≥21 years) | 1.5741
[5 empty] | Youth (16-20 years) | 1.473
[5 empty] | Youth (11-15 years) | 1.6107

## Carbon Remover Derm P
Scenario:
Carbon Remover (aerosol)
Data Type:
Estimated Dermal Dose Outputs (Permeability)
Scenario | Case # | Case Descriptors (Parameters Varied) |  |  | Receptor | Acute ADR (mg/kg/day)
|  | Duration | Weight Fraction | Mass Used
Carbon Remover | Case 1 | High | Low | Low | Adult (≥21 years) | 25.1031
[5 empty] | Youth (16-20 years) | 23.4909
[5 empty] | Youth (11-15 years) | 25.6873
| Case 2 | High | Low | Medium | Adult (≥21 years) | 25.1031
[5 empty] | Youth (16-20 years) | 23.4909
[5 empty] | Youth (11-15 years) | 25.6873
| Case 3 | High | Low | High | Adult (≥21 years) | 25.1031
[5 empty] | Youth (16-20 years) | 23.4909
[5 empty] | Youth (11-15 years) | 25.6873
| Case 4 | High | Medium | Low | Adult (≥21 years) | 43.9305
[5 empty] | Youth (16-20 years) | 41.109
[5 empty] | Youth (11-15 years) | 44.9527
| Case 5 | High | Medium | Medium | Adult (≥21 years) | 43.9305
[5 empty] | Youth (16-20 years) | 41.109
[5 empty] | Youth (11-15 years) | 44.9527
| Case 6 | High | Medium | High | Adult (≥21 years) | 43.9305
[5 empty] | Youth (16-20 years) | 41.109
[5 empty] | Youth (11-15 years) | 44.9527
| Case 1 | Medium | Low | Low | Adult (≥21 years) | 3.1379
[5 empty] | Youth (16-20 years) | 2.9364
[5 empty] | Youth (11-15 years) | 3.2109
| Case 2 | Medium | Low | Medium | Adult (≥21 years) | 3.1379
[5 empty] | Youth (16-20 years) | 2.9364
[5 empty] | Youth (11-15 years) | 3.2109
| Case 3 | Medium | Low | High | Adult (≥21 years) | 3.1379
[5 empty] | Youth (16-20 years) | 2.9364
[5 empty] | Youth (11-15 years) | 3.2109
| Case 4 | Medium | Medium | Low | Adult (≥21 years) | 5.4913
[5 empty] | Youth (16-20 years) | 5.1386
[5 empty] | Youth (11-15 years) | 5.6191
| Case 5 | Medium | Medium | Medium | Adult (≥21 years) | 5.4913
[5 empty] | Youth (16-20 years) | 5.1386
[5 empty] | Youth (11-15 years) | 5.6191
| Case 6 | Medium | Medium | High | Adult (≥21 years) | 5.4913
[5 empty] | Youth (16-20 years) | 5.1386
[5 empty] | Youth (11-15 years) | 5.6191
| Case 1 | Low | Low | Low | Adult (≥21 years) | 0.41839
[5 empty] | Youth (16-20 years) | 0.39151
[5 empty] | Youth (11-15 years) | 0.42812
| Case 2 | Low | Low | Medium | Adult (≥21 years) | 0.41839
[5 empty] | Youth (16-20 years) | 0.39151
[5 empty] | Youth (11-15 years) | 0.42812
| Case 3 | Low | Low | High | Adult (≥21 years) | 0.41839
[5 empty] | Youth (16-20 years) | 0.39151
[5 empty] | Youth (11-15 years) | 0.42812
| Case 4 | Low | Medium | Low | Adult (≥21 years) | 0.73217
[5 empty] | Youth (16-20 years) | 0.68515
[5 empty] | Youth (11-15 years) | 0.74921
| Case 5 | Low | Medium | Medium | Adult (≥21 years) | 0.73217
[5 empty] | Youth (16-20 years) | 0.68515
[5 empty] | Youth (11-15 years) | 0.74921
| Case 6 | Low | Medium | High | Adult (≥21 years) | 0.73217
[5 empty] | Youth (16-20 years) | 0.68515
[5 empty] | Youth (11-15 years) | 0.74921

## Carburetor Cleaner Inh
Scenario:
Carburetor Cleaner (aerosol)
Data Type:
Estimated Inhalation Concentrations Outputs
Scenario | Case # | Case Descriptors (Parameters Varied) |  |  | Receptor | Concentration (mg/m3) |  |  |  | Concentration (ppm)
|  | Duration | Weight Fraction | Mass Used |  | 1-hr TWA | 3-hr TWA | 8-hr TWA | 24-hr TWA | 1-hr TWA | 3-hr TWA | 8-hr TWA | 24-hr TWA
Carburetor Cleaner | Case 1 | High | Low | Low | User | 55.8985 | 23.3598 | 9.717 | 3.2716 | 16.0923 | 6.7249 | 2.7974 | 0.94185
[5 empty] | Bystander | 7.9217 | 6.1269 | 2.7373 | 0.94508 | 2.2805 | 1.7638 | 0.78802 | 0.27207
| Case 2 | High | Low | Medium | User | 223.5808 | 93.4338 | 38.8655 | 13.0858 | 64.3654 | 26.8981 | 11.1888 | 3.7672
[5 empty] | Bystander | 31.685 | 24.5061 | 10.9484 | 3.7801 | 9.1216 | 7.0549 | 3.1519 | 1.0882
| Case 3 | High | Low | High | User | 863.0216 | 360.6544 | 150.0208 | 50.5111 | 248.4502 | 103.8267 | 43.1886 | 14.5414
[5 empty] | Bystander | 122.3041 | 94.5936 | 42.2609 | 14.5911 | 35.2094 | 27.232 | 12.1662 | 4.2006
| Case 4 | High | Medium | Low | User | 125.7717 | 52.5597 | 21.8632 | 7.3612 | 36.2077 | 15.1311 | 6.2941 | 2.1192
[5 empty] | Bystander | 17.8239 | 13.7855 | 6.1589 | 2.1264 | 5.1312 | 3.9686 | 1.773 | 0.61216
| Case 5 | High | Medium | Medium | User | 503.0568 | 210.2261 | 87.4474 | 29.443 | 144.8221 | 60.5207 | 25.1747 | 8.4762
[5 empty] | Bystander | 71.2913 | 55.1388 | 24.6339 | 8.5052 | 20.5236 | 15.8736 | 7.0917 | 2.4485
| Case 6 | High | Medium | High | User | 1941.7987 | 811.4723 | 337.5469 | 113.65 | 559.013 | 233.61 | 97.1744 | 32.718
[5 empty] | Bystander | 275.1842 | 212.8356 | 95.0869 | 32.8301 | 79.2212 | 61.272 | 27.374 | 9.4513
| Case 7 | High | High | Low | User | 195.6449 | 81.7595 | 34.0094 | 11.4508 | 56.3231 | 23.5373 | 9.7908 | 3.2965
[5 empty] | Bystander | 27.726 | 21.4441 | 9.5804 | 3.3078 | 7.9819 | 6.1734 | 2.7581 | 0.95226
| Case 8 | High | High | Medium | User | 782.5328 | 327.0183 | 136.0293 | 45.8003 | 225.2788 | 94.1434 | 39.1607 | 13.1852
[5 empty] | Bystander | 110.8975 | 85.7714 | 38.3194 | 13.2303 | 31.9256 | 24.6922 | 11.0316 | 3.8088
| Case 9 | High | High | High | User | 3020.5757 | 1262.2903 | 525.0729 | 176.7889 | 869.5758 | 363.3934 | 151.1602 | 50.8947
[5 empty] | Bystander | 428.0644 | 331.0776 | 147.913 | 51.069 | 123.2329 | 95.312 | 42.5818 | 14.702
| Case 1 | Medium | Low | Low | User | 66.0725 | 26.4456 | 10.7456 | 3.61 | 19.0212 | 7.6133 | 3.0935 | 1.0393
[5 empty] | Bystander | 7.7453 | 5.6417 | 2.4952 | 0.85993 | 2.2298 | 1.6242 | 0.71833 | 0.24756
| Case 2 | Medium | Low | Medium | User | 264.2744 | 105.7761 | 42.9798 | 14.4393 | 76.0804 | 30.4513 | 12.3732 | 4.1569
[5 empty] | Bystander | 30.9795 | 22.5654 | 9.9803 | 3.4395 | 8.9185 | 6.4962 | 2.8732 | 0.99018
| Case 3 | Medium | Low | High | User | 1020.0987 | 408.2956 | 165.9018 | 55.7358 | 293.6702 | 117.5418 | 47.7605 | 16.0455
[5 empty] | Bystander | 119.5809 | 87.1024 | 38.5238 | 13.2765 | 34.4254 | 25.0754 | 11.0904 | 3.8221
| Case 4 | Medium | Medium | Low | User | 148.6632 | 59.5026 | 24.1776 | 8.1226 | 42.7978 | 17.1299 | 6.9603 | 2.3384
[5 empty] | Bystander | 17.427 | 12.6938 | 5.6142 | 1.9348 | 5.017 | 3.6543 | 1.6162 | 0.55701
| Case 5 | Medium | Medium | Medium | User | 594.6173 | 237.9962 | 96.7044 | 32.4885 | 171.1809 | 68.5153 | 27.8397 | 9.3529
[5 empty] | Bystander | 69.7039 | 50.7721 | 22.4556 | 7.7389 | 20.0666 | 14.6165 | 6.4646 | 2.2279
| Case 6 | Medium | Medium | High | User | 2295.2222 | 918.665 | 373.279 | 125.4056 | 660.7581 | 264.4691 | 107.4611 | 36.1023
[5 empty] | Bystander | 269.057 | 195.9803 | 86.6786 | 29.8721 | 77.4572 | 56.4196 | 24.9534 | 8.5997
| Case 7 | Medium | High | Low | User | 231.2539 | 92.5596 | 37.6095 | 12.6352 | 66.5743 | 26.6464 | 10.8272 | 3.6375
[5 empty] | Bystander | 27.1087 | 19.7459 | 8.7333 | 3.0097 | 7.8042 | 5.6845 | 2.5142 | 0.86646
| Case 8 | Medium | High | Medium | User | 924.9603 | 370.2163 | 150.4291 | 50.5377 | 266.2814 | 106.5794 | 43.3062 | 14.549
[5 empty] | Bystander | 108.4283 | 78.9789 | 34.9309 | 12.0383 | 31.2148 | 22.7368 | 10.0561 | 3.4656
| Case 9 | Medium | High | High | User | 3570.3456 | 1429.0345 | 580.6563 | 195.0753 | 1027.8459 | 411.3964 | 167.1617 | 56.1591
[5 empty] | Bystander | 418.533 | 304.8583 | 134.8333 | 46.4677 | 120.489 | 87.7639 | 38.8164 | 13.3773
| Case 1 | Low | Low | Low | User | 65.6826 | 26.2502 | 10.654 | 3.5789 | 18.909 | 7.557 | 3.0671 | 1.0303
[5 empty] | Bystander | 7.6612 | 5.5501 | 2.4524 | 0.84503 | 2.2055 | 1.5978 | 0.70601 | 0.24327
| Case 2 | Low | Low | Medium | User | 262.7146 | 104.9944 | 42.6135 | 14.3147 | 75.6314 | 30.2262 | 12.2677 | 4.121
[5 empty] | Bystander | 30.6429 | 22.1992 | 9.809 | 3.3799 | 8.8216 | 6.3908 | 2.8239 | 0.97302
| Case 3 | Low | Low | High | User | 1014.0779 | 405.2784 | 164.488 | 55.2548 | 291.9369 | 116.6732 | 47.3535 | 15.907
[5 empty] | Bystander | 118.2815 | 85.689 | 37.8628 | 13.0464 | 34.0514 | 24.6685 | 10.9001 | 3.7559
| Case 4 | Low | Medium | Low | User | 147.7858 | 59.0629 | 23.9715 | 8.0525 | 42.5452 | 17.0033 | 6.901 | 2.3182
[5 empty] | Bystander | 17.2377 | 12.4878 | 5.5179 | 1.9013 | 4.9624 | 3.595 | 1.5885 | 0.54736
| Case 5 | Low | Medium | Medium | User | 591.1077 | 236.2375 | 95.8803 | 32.2081 | 170.1705 | 68.009 | 27.6024 | 9.2722
[5 empty] | Bystander | 68.9465 | 49.9482 | 22.0703 | 7.6048 | 19.8486 | 14.3793 | 6.3537 | 2.1893
| Case 6 | Low | Medium | High | User | 2281.6752 | 911.8765 | 370.098 | 124.3233 | 656.8581 | 262.5148 | 106.5453 | 35.7907
[5 empty] | Bystander | 266.1334 | 192.8002 | 85.1914 | 29.3545 | 76.6156 | 55.5041 | 24.5253 | 8.4507
| Case 7 | Low | High | Low | User | 229.889 | 91.8756 | 37.289 | 12.5261 | 66.1814 | 26.4495 | 10.7349 | 3.6061
[5 empty] | Bystander | 26.8141 | 19.4255 | 8.5834 | 2.9576 | 7.7194 | 5.5923 | 2.471 | 0.85144
| Case 8 | Low | High | Medium | User | 919.5009 | 367.4806 | 149.1472 | 50.1015 | 264.7097 | 105.7918 | 42.9371 | 14.4234
[5 empty] | Bystander | 107.2501 | 77.6973 | 34.3316 | 11.8297 | 30.8756 | 22.3678 | 9.8835 | 3.4056
| Case 9 | Low | High | High | User | 3549.2725 | 1418.4746 | 575.708 | 193.3918 | 1021.7793 | 408.3563 | 165.7372 | 55.6744
[5 empty] | Bystander | 413.9853 | 299.9114 | 132.5199 | 45.6625 | 119.1798 | 86.3397 | 38.1504 | 13.1455

## Carburetor Cleaner Derm AF
Scenario:
Carburetor Cleaner (aerosol)
Data Type:
Estimated Dermal Dose Outputs (Asborption Fraction)
Scenario | Case # | Case Descriptors (Parameters Varied) |  |  | Receptor Age Group | Acute ADR (mg/kg/day)
|  | Duration | Weight Fraction | Mass Used
Carburetor Cleaner | Case 1 | High | Low | Low | Adult (≥21 years) | 2.3109
[5 empty] | Youth (16-20 years) | 2.1625
[5 empty] | Youth (11-15 years) | 2.3647
| Case 2 | High | Low | Medium | Adult (≥21 years) | 2.3109
[5 empty] | Youth (16-20 years) | 2.1625
[5 empty] | Youth (11-15 years) | 2.3647
| Case 3 | High | Low | High | Adult (≥21 years) | 2.3109
[5 empty] | Youth (16-20 years) | 2.1625
[5 empty] | Youth (11-15 years) | 2.3647
| Case 4 | High | Medium | Low | Adult (≥21 years) | 5.1995
[5 empty] | Youth (16-20 years) | 4.8656
[5 empty] | Youth (11-15 years) | 5.3205
| Case 5 | High | Medium | Medium | Adult (≥21 years) | 5.1995
[5 empty] | Youth (16-20 years) | 4.8656
[5 empty] | Youth (11-15 years) | 5.3205
| Case 6 | High | Medium | High | Adult (≥21 years) | 5.1995
[5 empty] | Youth (16-20 years) | 4.8656
[5 empty] | Youth (11-15 years) | 5.3205
| Case 7 | High | High | Low | Adult (≥21 years) | 8.0882
[5 empty] | Youth (16-20 years) | 7.5687
[5 empty] | Youth (11-15 years) | 8.2764
| Case 8 | High | High | Medium | Adult (≥21 years) | 8.0882
[5 empty] | Youth (16-20 years) | 7.5687
[5 empty] | Youth (11-15 years) | 8.2764
| Case 9 | High | High | High | Adult (≥21 years) | 8.0882
[5 empty] | Youth (16-20 years) | 7.5687
[5 empty] | Youth (11-15 years) | 8.2764
| Case 1 | Medium | Low | Low | Adult (≥21 years) | 1.1972
[5 empty] | Youth (16-20 years) | 1.1203
[5 empty] | Youth (11-15 years) | 1.2251
| Case 2 | Medium | Low | Medium | Adult (≥21 years) | 1.1972
[5 empty] | Youth (16-20 years) | 1.1203
[5 empty] | Youth (11-15 years) | 1.2251
| Case 3 | Medium | Low | High | Adult (≥21 years) | 1.1972
[5 empty] | Youth (16-20 years) | 1.1203
[5 empty] | Youth (11-15 years) | 1.2251
| Case 4 | Medium | Medium | Low | Adult (≥21 years) | 2.6938
[5 empty] | Youth (16-20 years) | 2.5208
[5 empty] | Youth (11-15 years) | 2.7565
| Case 5 | Medium | Medium | Medium | Adult (≥21 years) | 2.6938
[5 empty] | Youth (16-20 years) | 2.5208
[5 empty] | Youth (11-15 years) | 2.7565
| Case 6 | Medium | Medium | High | Adult (≥21 years) | 2.6938
[5 empty] | Youth (16-20 years) | 2.5208
[5 empty] | Youth (11-15 years) | 2.7565
| Case 7 | Medium | High | Low | Adult (≥21 years) | 4.1903
[5 empty] | Youth (16-20 years) | 3.9212
[5 empty] | Youth (11-15 years) | 4.2878
| Case 8 | Medium | High | Medium | Adult (≥21 years) | 4.1903
[5 empty] | Youth (16-20 years) | 3.9212
[5 empty] | Youth (11-15 years) | 4.2878
| Case 9 | Medium | High | High | Adult (≥21 years) | 4.1903
[5 empty] | Youth (16-20 years) | 3.9212
[5 empty] | Youth (11-15 years) | 4.2878
| Case 1 | Low | Low | Low | Adult (≥21 years) | 0.2289
[5 empty] | Youth (16-20 years) | 0.2142
[5 empty] | Youth (11-15 years) | 0.23423
| Case 2 | Low | Low | Medium | Adult (≥21 years) | 0.2289
[5 empty] | Youth (16-20 years) | 0.2142
[5 empty] | Youth (11-15 years) | 0.23423
| Case 3 | Low | Low | High | Adult (≥21 years) | 0.2289
[5 empty] | Youth (16-20 years) | 0.2142
[5 empty] | Youth (11-15 years) | 0.23423
| Case 4 | Low | Medium | Low | Adult (≥21 years) | 0.51503
[5 empty] | Youth (16-20 years) | 0.48195
[5 empty] | Youth (11-15 years) | 0.52702
| Case 5 | Low | Medium | Medium | Adult (≥21 years) | 0.51503
[5 empty] | Youth (16-20 years) | 0.48195
[5 empty] | Youth (11-15 years) | 0.52702
| Case 6 | Low | Medium | High | Adult (≥21 years) | 0.51503
[5 empty] | Youth (16-20 years) | 0.48195
[5 empty] | Youth (11-15 years) | 0.52702
| Case 7 | Low | High | Low | Adult (≥21 years) | 0.80116
[5 empty] | Youth (16-20 years) | 0.74971
[5 empty] | Youth (11-15 years) | 0.8198
| Case 8 | Low | High | Medium | Adult (≥21 years) | 0.80116
[5 empty] | Youth (16-20 years) | 0.74971
[5 empty] | Youth (11-15 years) | 0.8198
| Case 9 | Low | High | High | Adult (≥21 years) | 0.80116
[5 empty] | Youth (16-20 years) | 0.74971
[5 empty] | Youth (11-15 years) | 0.8198

## Carburetor Cleaner Derm P
Scenario:
Carburetor Cleaner (aerosol)
Data Type:
Estimated Dermal Dose Outputs (Permeability)
Scenario | Case # | Case Descriptors (Parameters Varied) |  |  | Receptor Age Group | Acute ADR (mg/kg/day)
|  | Duration | Weight Fraction | Mass Used
Carburetor Cleaner | Case 1 | High | Low | Low | Adult (≥21 years) | 4.5459
[5 empty] | Youth (16-20 years) | 4.254
[5 empty] | Youth (11-15 years) | 4.6517
| Case 2 | High | Low | Medium | Adult (≥21 years) | 4.5459
[5 empty] | Youth (16-20 years) | 4.254
[5 empty] | Youth (11-15 years) | 4.6517
| Case 3 | High | Low | High | Adult (≥21 years) | 4.5459
[5 empty] | Youth (16-20 years) | 4.254
[5 empty] | Youth (11-15 years) | 4.6517
| Case 4 | High | Medium | Low | Adult (≥21 years) | 10.2283
[5 empty] | Youth (16-20 years) | 9.5714
[5 empty] | Youth (11-15 years) | 10.4663
| Case 5 | High | Medium | Medium | Adult (≥21 years) | 10.2283
[5 empty] | Youth (16-20 years) | 9.5714
[5 empty] | Youth (11-15 years) | 10.4663
| Case 6 | High | Medium | High | Adult (≥21 years) | 10.2283
[5 empty] | Youth (16-20 years) | 9.5714
[5 empty] | Youth (11-15 years) | 10.4663
| Case 7 | High | High | Low | Adult (≥21 years) | 15.9107
[5 empty] | Youth (16-20 years) | 14.8888
[5 empty] | Youth (11-15 years) | 16.281
| Case 8 | High | High | Medium | Adult (≥21 years) | 15.9107
[5 empty] | Youth (16-20 years) | 14.8888
[5 empty] | Youth (11-15 years) | 16.281
| Case 9 | High | High | High | Adult (≥21 years) | 15.9107
[5 empty] | Youth (16-20 years) | 14.8888
[5 empty] | Youth (11-15 years) | 16.281
| Case 1 | Medium | Low | Low | Adult (≥21 years) | 0.70714
[5 empty] | Youth (16-20 years) | 0.66173
[5 empty] | Youth (11-15 years) | 0.7236
| Case 2 | Medium | Low | Medium | Adult (≥21 years) | 0.70714
[5 empty] | Youth (16-20 years) | 0.66173
[5 empty] | Youth (11-15 years) | 0.7236
| Case 3 | Medium | Low | High | Adult (≥21 years) | 0.70714
[5 empty] | Youth (16-20 years) | 0.66173
[5 empty] | Youth (11-15 years) | 0.7236
| Case 4 | Medium | Medium | Low | Adult (≥21 years) | 1.5911
[5 empty] | Youth (16-20 years) | 1.4889
[5 empty] | Youth (11-15 years) | 1.6281
| Case 5 | Medium | Medium | Medium | Adult (≥21 years) | 1.5911
[5 empty] | Youth (16-20 years) | 1.4889
[5 empty] | Youth (11-15 years) | 1.6281
| Case 6 | Medium | Medium | High | Adult (≥21 years) | 1.5911
[5 empty] | Youth (16-20 years) | 1.4889
[5 empty] | Youth (11-15 years) | 1.6281
| Case 7 | Medium | High | Low | Adult (≥21 years) | 2.475
[5 empty] | Youth (16-20 years) | 2.316
[5 empty] | Youth (11-15 years) | 2.5326
| Case 8 | Medium | High | Medium | Adult (≥21 years) | 2.475
[5 empty] | Youth (16-20 years) | 2.316
[5 empty] | Youth (11-15 years) | 2.5326
| Case 9 | Medium | High | High | Adult (≥21 years) | 2.475
[5 empty] | Youth (16-20 years) | 2.316
[5 empty] | Youth (11-15 years) | 2.5326
| Case 1 | Low | Low | Low | Adult (≥21 years) | 0.10102
[5 empty] | Youth (16-20 years) | 0.094532
[5 empty] | Youth (11-15 years) | 0.10337
| Case 2 | Low | Low | Medium | Adult (≥21 years) | 0.10102
[5 empty] | Youth (16-20 years) | 0.094532
[5 empty] | Youth (11-15 years) | 0.10337
| Case 3 | Low | Low | High | Adult (≥21 years) | 0.10102
[5 empty] | Youth (16-20 years) | 0.094532
[5 empty] | Youth (11-15 years) | 0.10337
| Case 4 | Low | Medium | Low | Adult (≥21 years) | 0.2273
[5 empty] | Youth (16-20 years) | 0.2127
[5 empty] | Youth (11-15 years) | 0.23259
| Case 5 | Low | Medium | Medium | Adult (≥21 years) | 0.2273
[5 empty] | Youth (16-20 years) | 0.2127
[5 empty] | Youth (11-15 years) | 0.23259
| Case 6 | Low | Medium | High | Adult (≥21 years) | 0.2273
[5 empty] | Youth (16-20 years) | 0.2127
[5 empty] | Youth (11-15 years) | 0.23259
| Case 7 | Low | High | Low | Adult (≥21 years) | 0.35357
[5 empty] | Youth (16-20 years) | 0.33086
[5 empty] | Youth (11-15 years) | 0.3618
| Case 8 | Low | High | Medium | Adult (≥21 years) | 0.35357
[5 empty] | Youth (16-20 years) | 0.33086
[5 empty] | Youth (11-15 years) | 0.3618
| Case 9 | Low | High | High | Adult (≥21 years) | 0.35357
[5 empty] | Youth (16-20 years) | 0.33086
[5 empty] | Youth (11-15 years) | 0.3618

## Coil Cleaner (sealant) Inh
Scenario:
Coil Cleaner (sealant) (aerosol)
Data Type:
Estimated Inhalation Concentrations Outputs
Scenario | Case # | Case Descriptors (Parameters Varied) |  |  | Receptor | Concentration (mg/m3) |  |  |  | Concentration (ppm)
|  | Duration | Weight Fraction | Mass Used |  | 1-hr TWA | 3-hr TWA | 8-hr TWA | 24-hr TWA | 1-hr TWA | 3-hr TWA | 8-hr TWA | 24-hr TWA
Coil Cleaner | Case 1 | High | Low | Low | User | 81.6222 | 52.8598 | 21.9228 | 7.3786 | 23.4977 | 15.2175 | 6.3112 | 2.1242
[5 empty] | Bystander | 14.5596 | 11.7141 | 5.3486 | 1.8538 | 4.1915 | 3.3723 | 1.5398 | 0.53368
| Case 2 | High | Low | Medium | User | 473.6954 | 306.7726 | 127.2296 | 42.8217 | 136.3694 | 88.315 | 36.6274 | 12.3277
[5 empty] | Bystander | 84.497 | 67.983 | 31.0405 | 10.7587 | 24.3253 | 19.5712 | 8.9361 | 3.0972
| Case 3 | High | Low | High | User | 4663.9762 | 3020.4647 | 1252.6946 | 421.6198 | 1342.6848 | 869.5439 | 360.6309 | 121.3776
[5 empty] | Bystander | 831.952 | 669.3563 | 305.6226 | 105.9291 | 239.5058 | 192.6971 | 87.9839 | 30.4953
| Case 4 | High | Medium | Low | User | 136.0369 | 88.0997 | 36.5381 | 12.2976 | 39.1629 | 25.3625 | 10.5187 | 3.5403
[5 empty] | Bystander | 24.266 | 19.5235 | 8.9143 | 3.0897 | 6.9858 | 5.6205 | 2.5663 | 0.88947
| Case 5 | High | Medium | Medium | User | 789.4924 | 511.2877 | 212.0493 | 71.3695 | 227.2823 | 147.1916 | 61.0456 | 20.5461
[5 empty] | Bystander | 140.8283 | 113.305 | 51.7341 | 17.9311 | 40.5422 | 32.6187 | 14.8934 | 5.1621
| Case 6 | High | Medium | High | User | 7773.2937 | 5034.1078 | 2087.8243 | 702.6996 | 2237.808 | 1449.2398 | 601.0515 | 202.2961
[5 empty] | Bystander | 1386.5867 | 1115.5938 | 509.371 | 176.5485 | 399.1763 | 321.1618 | 146.6398 | 50.8255
| Case 1 | Medium | Low | Low | User | 151.505 | 58.5136 | 23.3091 | 7.816 | 43.6159 | 16.8451 | 6.7103 | 2.2501
[5 empty] | Bystander | 14.7077 | 10.0427 | 4.3898 | 1.5096 | 4.2341 | 2.8911 | 1.2637 | 0.43458
| Case 2 | Medium | Low | Medium | User | 879.2613 | 339.5845 | 135.2749 | 45.3604 | 253.1254 | 97.761 | 38.9435 | 13.0585
[5 empty] | Bystander | 85.3561 | 58.2827 | 25.476 | 8.7608 | 24.5727 | 16.7787 | 7.3341 | 2.5221
| Case 3 | Medium | Low | High | User | 8657.1532 | 3343.5278 | 1331.9086 | 446.6159 | 2492.2571 | 962.5486 | 383.4354 | 128.5736
[5 empty] | Bystander | 840.411 | 573.8477 | 250.8355 | 86.2582 | 241.941 | 165.2017 | 72.2116 | 24.8324
| Case 4 | Medium | Medium | Low | User | 252.5083 | 97.5226 | 38.8486 | 13.0267 | 72.6931 | 28.0752 | 11.1839 | 3.7502
[5 empty] | Bystander | 24.5128 | 16.7378 | 7.3163 | 2.5159 | 7.0568 | 4.8185 | 2.1062 | 0.7243
| Case 5 | Medium | Medium | Medium | User | 1465.4355 | 565.9741 | 225.4582 | 75.6007 | 421.8757 | 162.935 | 64.9058 | 21.7642
[5 empty] | Bystander | 142.2602 | 97.1378 | 42.4601 | 14.6013 | 40.9544 | 27.9644 | 12.2236 | 4.2035
| Case 6 | Medium | Medium | High | User | 14428.5887 | 5572.5463 | 2219.8476 | 744.3598 | 4153.7619 | 1604.2477 | 639.0589 | 214.2894
[5 empty] | Bystander | 1400.685 | 956.4129 | 418.0592 | 143.7637 | 403.235 | 275.3361 | 120.3526 | 41.3873
| Case 1 | Low | Low | Low | User | 152.3718 | 58.4255 | 23.2104 | 7.7809 | 43.8654 | 16.8198 | 6.6819 | 2.24
[5 empty] | Bystander | 14.026 | 9.5684 | 4.1819 | 1.4381 | 4.0379 | 2.7546 | 1.2039 | 0.41399
| Case 2 | Low | Low | Medium | User | 884.2923 | 339.0734 | 134.702 | 45.1565 | 254.5737 | 97.6139 | 38.7786 | 12.9998
[5 empty] | Bystander | 81.4 | 55.5301 | 24.2698 | 8.3458 | 23.4338 | 15.9862 | 6.9869 | 2.4026
| Case 3 | Low | Low | High | User | 8706.688 | 3338.4959 | 1326.2676 | 444.6083 | 2506.5174 | 961.1 | 381.8114 | 127.9957
[5 empty] | Bystander | 801.4591 | 546.7463 | 238.959 | 82.1721 | 230.7274 | 157.3996 | 68.7925 | 23.6561
| Case 4 | Low | Medium | Low | User | 253.9531 | 97.3759 | 38.684 | 12.9682 | 73.1091 | 28.033 | 11.1365 | 3.7333
[5 empty] | Bystander | 23.3766 | 15.9473 | 6.9699 | 2.3968 | 6.7298 | 4.591 | 2.0065 | 0.68999
| Case 5 | Low | Medium | Medium | User | 1473.8205 | 565.1223 | 224.5033 | 75.2609 | 424.2896 | 162.6898 | 64.6309 | 21.6664
[5 empty] | Bystander | 135.6666 | 92.5502 | 40.4497 | 13.9096 | 39.0563 | 26.6437 | 11.6448 | 4.0044
| Case 6 | Low | Medium | High | User | 14511.1466 | 5564.1598 | 2210.4461 | 741.0139 | 4177.529 | 1601.8334 | 636.3524 | 213.3261
[5 empty] | Bystander | 1335.7652 | 911.2438 | 398.2651 | 136.9536 | 384.5456 | 262.3326 | 114.6542 | 39.4268

## Coil Cleaner (sealant) DermAF
Scenario:
Coil Cleaner (sealant) (aerosol)
Data Type:
Estimated Dermal Dose Outputs (Asborption Fraction)
Scenario | Case # | Case Descriptors (Parameters Varied) |  |  | Receptor | Acute ADR (mg/kg/day)
|  | Duration | Weight Fraction | Mass Used
Coil Cleaner | Case 1 | High | Low | Low | Adult (≥21 years) | 8.3027
[5 empty] | Youth (16-20 years) | 7.7694
[5 empty] | Youth (11-15 years) | 8.4959
| Case 2 | High | Low | Medium | Adult (≥21 years) | 8.3027
[5 empty] | Youth (16-20 years) | 7.7694
[5 empty] | Youth (11-15 years) | 8.4959
| Case 3 | High | Low | High | Adult (≥21 years) | 8.3027
[5 empty] | Youth (16-20 years) | 7.7694
[5 empty] | Youth (11-15 years) | 8.4959
| Case 4 | High | Medium | Low | Adult (≥21 years) | 13.8378
[5 empty] | Youth (16-20 years) | 12.9491
[5 empty] | Youth (11-15 years) | 14.1598
| Case 5 | High | Medium | Medium | Adult (≥21 years) | 13.8378
[5 empty] | Youth (16-20 years) | 12.9491
[5 empty] | Youth (11-15 years) | 14.1598
| Case 6 | High | Medium | High | Adult (≥21 years) | 13.8378
[5 empty] | Youth (16-20 years) | 12.9491
[5 empty] | Youth (11-15 years) | 14.1598
| Case 1 | Medium | Low | Low | Adult (≥21 years) | 6.5248
[5 empty] | Youth (16-20 years) | 6.1057
[5 empty] | Youth (11-15 years) | 6.6766
| Case 2 | Medium | Low | Medium | Adult (≥21 years) | 6.5248
[5 empty] | Youth (16-20 years) | 6.1057
[5 empty] | Youth (11-15 years) | 6.6766
| Case 3 | Medium | Low | High | Adult (≥21 years) | 6.5248
[5 empty] | Youth (16-20 years) | 6.1057
[5 empty] | Youth (11-15 years) | 6.6766
| Case 4 | Medium | Medium | Low | Adult (≥21 years) | 10.8746
[5 empty] | Youth (16-20 years) | 10.1762
[5 empty] | Youth (11-15 years) | 11.1276
| Case 5 | Medium | Medium | Medium | Adult (≥21 years) | 10.8746
[5 empty] | Youth (16-20 years) | 10.1762
[5 empty] | Youth (11-15 years) | 11.1276
| Case 6 | Medium | Medium | High | Adult (≥21 years) | 10.8746
[5 empty] | Youth (16-20 years) | 10.1762
[5 empty] | Youth (11-15 years) | 11.1276
| Case 1 | Low | Low | Low | Adult (≥21 years) | 1.5453
[5 empty] | Youth (16-20 years) | 1.446
[5 empty] | Youth (11-15 years) | 1.5812
| Case 2 | Low | Low | Medium | Adult (≥21 years) | 1.5453
[5 empty] | Youth (16-20 years) | 1.446
[5 empty] | Youth (11-15 years) | 1.5812
| Case 3 | Low | Low | High | Adult (≥21 years) | 1.5453
[5 empty] | Youth (16-20 years) | 1.446
[5 empty] | Youth (11-15 years) | 1.5812
| Case 4 | Low | Medium | Low | Adult (≥21 years) | 2.5754
[5 empty] | Youth (16-20 years) | 2.41
[5 empty] | Youth (11-15 years) | 2.6354
| Case 5 | Low | Medium | Medium | Adult (≥21 years) | 2.5754
[5 empty] | Youth (16-20 years) | 2.41
[5 empty] | Youth (11-15 years) | 2.6354
| Case 6 | Low | Medium | High | Adult (≥21 years) | 2.5754
[5 empty] | Youth (16-20 years) | 2.41
[5 empty] | Youth (11-15 years) | 2.6354

## Coil Cleaner (sealant) DermP
Scenario:
Coil Cleaner (sealant) (aerosol)
Data Type:
Estimated Dermal Dose Outputs (Permeability)
Scenario | Case # | Case Descriptors (Parameters Varied) |  |  | Receptor | Acute ADR (mg/kg/day)
|  | Duration | Weight Fraction | Mass Used
Coil Cleaner | Case 1 | High | Low | Low | Adult (≥21 years) | 43.1259
[5 empty] | Youth (16-20 years) | 40.3561
[5 empty] | Youth (11-15 years) | 44.1294
| Case 2 | High | Low | Medium | Adult (≥21 years) | 43.1259
[5 empty] | Youth (16-20 years) | 40.3561
[5 empty] | Youth (11-15 years) | 44.1294
| Case 3 | High | Low | High | Adult (≥21 years) | 43.1259
[5 empty] | Youth (16-20 years) | 40.3561
[5 empty] | Youth (11-15 years) | 44.1294
| Case 4 | High | Medium | Low | Adult (≥21 years) | 71.8764
[5 empty] | Youth (16-20 years) | 67.2601
[5 empty] | Youth (11-15 years) | 73.549
| Case 5 | High | Medium | Medium | Adult (≥21 years) | 71.8764
[5 empty] | Youth (16-20 years) | 67.2601
[5 empty] | Youth (11-15 years) | 73.549
| Case 6 | High | Medium | High | Adult (≥21 years) | 71.8764
[5 empty] | Youth (16-20 years) | 67.2601
[5 empty] | Youth (11-15 years) | 73.549
| Case 1 | Medium | Low | Low | Adult (≥21 years) | 5.3907
[5 empty] | Youth (16-20 years) | 5.0445
[5 empty] | Youth (11-15 years) | 5.5162
| Case 2 | Medium | Low | Medium | Adult (≥21 years) | 5.3907
[5 empty] | Youth (16-20 years) | 5.0445
[5 empty] | Youth (11-15 years) | 5.5162
| Case 3 | Medium | Low | High | Adult (≥21 years) | 5.3907
[5 empty] | Youth (16-20 years) | 5.0445
[5 empty] | Youth (11-15 years) | 5.5162
| Case 4 | Medium | Medium | Low | Adult (≥21 years) | 8.9846
[5 empty] | Youth (16-20 years) | 8.4075
[5 empty] | Youth (11-15 years) | 9.1936
| Case 5 | Medium | Medium | Medium | Adult (≥21 years) | 8.9846
[5 empty] | Youth (16-20 years) | 8.4075
[5 empty] | Youth (11-15 years) | 9.1936
| Case 6 | Medium | Medium | High | Adult (≥21 years) | 8.9846
[5 empty] | Youth (16-20 years) | 8.4075
[5 empty] | Youth (11-15 years) | 9.1936
| Case 1 | Low | Low | Low | Adult (≥21 years) | 0.71876
[5 empty] | Youth (16-20 years) | 0.6726
[5 empty] | Youth (11-15 years) | 0.73549
| Case 2 | Low | Low | Medium | Adult (≥21 years) | 0.71876
[5 empty] | Youth (16-20 years) | 0.6726
[5 empty] | Youth (11-15 years) | 0.73549
| Case 3 | Low | Low | High | Adult (≥21 years) | 0.71876
[5 empty] | Youth (16-20 years) | 0.6726
[5 empty] | Youth (11-15 years) | 0.73549
| Case 4 | Low | Medium | Low | Adult (≥21 years) | 1.1979
[5 empty] | Youth (16-20 years) | 1.121
[5 empty] | Youth (11-15 years) | 1.2258
| Case 5 | Low | Medium | Medium | Adult (≥21 years) | 1.1979
[5 empty] | Youth (16-20 years) | 1.121
[5 empty] | Youth (11-15 years) | 1.2258
| Case 6 | Low | Medium | High | Adult (≥21 years) | 1.1979
[5 empty] | Youth (16-20 years) | 1.121
[5 empty] | Youth (11-15 years) | 1.2258

## Cold Pipe Insulation Spray Inh
Scenario:
Cold Pipe Insulation Spray (aerosol)
Data Type:
Estimated Inhalation Concentrations Outputs
Scenario | Case # | Case Descriptors (Parameters Varied) |  |  | Receptor | Concentration (mg/m3) |  |  |  | Concentration (ppm)
|  | Duration | Weight Fraction | Mass Used |  | 1-hr TWA | 3-hr TWA | 8-hr TWA | 24-hr TWA | 1-hr TWA | 3-hr TWA | 8-hr TWA | 24-hr TWA
Cold Pipe Spray | Case 1 | High | Low | Low | User | 45.3955 | 18.4613 | 7.5098 | 2.5231 | 13.0687 | 5.3147 | 2.1619 | 0.72637
[5 empty] | Bystander | 5.9702 | 4.1965 | 1.8415 | 0.63373 | 1.7187 | 1.2081 | 0.53015 | 0.18244
| Case 2 | High | Low | Medium | User | 218.8764 | 89.0119 | 36.2086 | 12.1654 | 63.0111 | 25.6251 | 10.4239 | 3.5022
[5 empty] | Bystander | 28.7855 | 20.2337 | 8.879 | 3.0555 | 8.2869 | 5.825 | 2.5561 | 0.87964
| Case 3 | High | Low | High | User | 1482.7031 | 602.9802 | 245.2829 | 82.4104 | 426.8467 | 173.5884 | 70.613 | 23.7247
[5 empty] | Bystander | 194.9976 | 137.0663 | 60.1476 | 20.6987 | 56.1367 | 39.4592 | 17.3155 | 5.9588
| Case 4 | High | Medium | Low | User | 90.7911 | 36.9226 | 15.0195 | 5.0463 | 26.1373 | 10.6294 | 4.3239 | 1.4527
[5 empty] | Bystander | 11.9404 | 8.393 | 3.683 | 1.2675 | 3.4374 | 2.4162 | 1.0603 | 0.36488
| Case 5 | High | Medium | Medium | User | 437.7529 | 178.0237 | 72.4172 | 24.3308 | 126.0221 | 51.2502 | 20.8478 | 7.0045
[5 empty] | Bystander | 57.571 | 40.4674 | 17.758 | 6.1111 | 16.5738 | 11.6499 | 5.1122 | 1.7593
| Case 6 | High | Medium | High | User | 2965.4063 | 1205.9604 | 490.5657 | 164.8209 | 853.6934 | 347.1769 | 141.2261 | 47.4493
[5 empty] | Bystander | 389.9951 | 274.1326 | 120.2952 | 41.3974 | 112.2734 | 78.9184 | 34.6311 | 11.9177
| Case 1 | Medium | Low | Low | User | 54.9793 | 21.1045 | 8.3876 | 2.8119 | 15.8277 | 6.0757 | 2.4147 | 0.80951
[5 empty] | Bystander | 5.103 | 3.4817 | 1.5218 | 0.5233 | 1.4691 | 1.0023 | 0.43809 | 0.15065
| Case 2 | Medium | Low | Medium | User | 265.0847 | 101.7564 | 40.4413 | 13.5578 | 76.3137 | 29.294 | 11.6424 | 3.9031
[5 empty] | Bystander | 24.6043 | 16.7874 | 7.3372 | 2.5231 | 7.0832 | 4.8328 | 2.1123 | 0.72636
| Case 3 | Medium | Low | High | User | 1795.7251 | 689.3135 | 273.9555 | 91.8425 | 516.9608 | 198.4424 | 78.8674 | 26.44
[5 empty] | Bystander | 166.6734 | 113.7204 | 49.7033 | 17.0918 | 47.9826 | 32.7383 | 14.3088 | 4.9205
| Case 4 | Medium | Medium | Low | User | 109.9585 | 42.2091 | 16.7752 | 5.6238 | 31.6553 | 12.1513 | 4.8293 | 1.619
[5 empty] | Bystander | 10.206 | 6.9635 | 3.0435 | 1.0466 | 2.9381 | 2.0047 | 0.87618 | 0.3013
| Case 5 | Medium | Medium | Medium | User | 530.1694 | 203.5127 | 80.8825 | 27.1156 | 152.6274 | 58.5881 | 23.2848 | 7.8061
[5 empty] | Bystander | 49.2086 | 33.5748 | 14.6744 | 5.0462 | 14.1664 | 9.6656 | 4.2245 | 1.4527
| Case 6 | Medium | Medium | High | User | 3591.4502 | 1378.627 | 547.911 | 183.6851 | 1033.9216 | 396.8848 | 157.7349 | 52.88
[5 empty] | Bystander | 333.3469 | 227.4408 | 99.4066 | 34.1836 | 95.9653 | 65.4766 | 28.6176 | 9.8409
| Case 1 | Low | Low | Low | User | 53.5838 | 20.5934 | 8.188 | 2.7451 | 15.4259 | 5.9285 | 2.3572 | 0.79027
[5 empty] | Bystander | 5.0195 | 3.424 | 1.4965 | 0.5146 | 1.445 | 0.98572 | 0.43081 | 0.14815
| Case 2 | Low | Low | Medium | User | 258.3563 | 99.2921 | 39.4788 | 13.2357 | 74.3767 | 28.5846 | 11.3653 | 3.8103
[5 empty] | Bystander | 24.2018 | 16.5091 | 7.2153 | 2.4812 | 6.9673 | 4.7527 | 2.0772 | 0.71429
| Case 3 | Low | Low | High | User | 1750.1462 | 672.6201 | 267.4358 | 89.6605 | 503.8393 | 193.6367 | 76.9905 | 25.8118
[5 empty] | Bystander | 163.9469 | 111.8351 | 48.8778 | 16.8078 | 47.1977 | 32.1955 | 14.0711 | 4.8387
| Case 4 | Low | Medium | Low | User | 107.1676 | 41.1869 | 16.376 | 5.4902 | 30.8518 | 11.857 | 4.7144 | 1.5805
[5 empty] | Bystander | 10.039 | 6.8481 | 2.993 | 1.0292 | 2.8901 | 1.9714 | 0.86163 | 0.29629
| Case 5 | Low | Medium | Medium | User | 516.7127 | 198.5842 | 78.9577 | 26.4713 | 148.7534 | 57.1692 | 22.7307 | 7.6207
[5 empty] | Bystander | 48.4037 | 33.0182 | 14.4307 | 4.9623 | 13.9346 | 9.5054 | 4.1544 | 1.4286
| Case 6 | Low | Medium | High | User | 3500.2923 | 1345.2402 | 534.8716 | 179.321 | 1007.6786 | 387.2733 | 153.9811 | 51.6237
[5 empty] | Bystander | 327.8939 | 223.6702 | 97.7556 | 33.6157 | 94.3954 | 64.3911 | 28.1423 | 9.6774

## Cold Pipe InsulationSpray DerAF
Scenario:
Cold Pipe Insulation Spray (aerosol)
Data Type:
Estimated Dermal Dose Outputs (Asborption Fraction)
Scenario | Case # | Case Descriptors (Parameters Varied) |  |  | Receptor | Acute ADR (mg/kg/day)
|  | Duration | Weight Fraction | Mass Used
Cold Pipe Insulation Spray | Case 1 | High | Low | Low | Adult (≥21 years) | 1.4839
[5 empty] | Youth (16-20 years) | 1.3886
[5 empty] | Youth (11-15 years) | 1.5185
| Case 2 | High | Low | Medium | Adult (≥21 years) | 1.4839
[5 empty] | Youth (16-20 years) | 1.3886
[5 empty] | Youth (11-15 years) | 1.5185
| Case 3 | High | Low | High | Adult (≥21 years) | 1.4839
[5 empty] | Youth (16-20 years) | 1.3886
[5 empty] | Youth (11-15 years) | 1.5185
| Case 4 | High | Medium | Low | Adult (≥21 years) | 2.9678
[5 empty] | Youth (16-20 years) | 2.7772
[5 empty] | Youth (11-15 years) | 3.0369
| Case 5 | High | Medium | Medium | Adult (≥21 years) | 2.9678
[5 empty] | Youth (16-20 years) | 2.7772
[5 empty] | Youth (11-15 years) | 3.0369
| Case 6 | High | Medium | High | Adult (≥21 years) | 2.9678
[5 empty] | Youth (16-20 years) | 2.7772
[5 empty] | Youth (11-15 years) | 3.0369
| Case 1 | Medium | Low | Low | Adult (≥21 years) | 0.5977
[5 empty] | Youth (16-20 years) | 0.55931
[5 empty] | Youth (11-15 years) | 0.61161
| Case 2 | Medium | Low | Medium | Adult (≥21 years) | 0.5977
[5 empty] | Youth (16-20 years) | 0.55931
[5 empty] | Youth (11-15 years) | 0.61161
| Case 3 | Medium | Low | High | Adult (≥21 years) | 0.5977
[5 empty] | Youth (16-20 years) | 0.55931
[5 empty] | Youth (11-15 years) | 0.61161
| Case 4 | Medium | Medium | Low | Adult (≥21 years) | 1.1954
[5 empty] | Youth (16-20 years) | 1.1186
[5 empty] | Youth (11-15 years) | 1.2232
| Case 5 | Medium | Medium | Medium | Adult (≥21 years) | 1.1954
[5 empty] | Youth (16-20 years) | 1.1186
[5 empty] | Youth (11-15 years) | 1.2232
| Case 6 | Medium | Medium | High | Adult (≥21 years) | 1.1954
[5 empty] | Youth (16-20 years) | 1.1186
[5 empty] | Youth (11-15 years) | 1.2232
| Case 1 | Low | Low | Low | Adult (≥21 years) | 0.075176
[5 empty] | Youth (16-20 years) | 0.070347
[5 empty] | Youth (11-15 years) | 0.076925
| Case 2 | Low | Low | Medium | Adult (≥21 years) | 0.075176
[5 empty] | Youth (16-20 years) | 0.070347
[5 empty] | Youth (11-15 years) | 0.076925
| Case 3 | Low | Low | High | Adult (≥21 years) | 0.075176
[5 empty] | Youth (16-20 years) | 0.070347
[5 empty] | Youth (11-15 years) | 0.076925
| Case 4 | Low | Medium | Low | Adult (≥21 years) | 0.15035
[5 empty] | Youth (16-20 years) | 0.14069
[5 empty] | Youth (11-15 years) | 0.15385
| Case 5 | Low | Medium | Medium | Adult (≥21 years) | 0.15035
[5 empty] | Youth (16-20 years) | 0.14069
[5 empty] | Youth (11-15 years) | 0.15385
| Case 6 | Low | Medium | High | Adult (≥21 years) | 0.15035
[5 empty] | Youth (16-20 years) | 0.14069
[5 empty] | Youth (11-15 years) | 0.15385

## Cold Pipe Insulation Spray DerP
Scenario:
Cold Pipe Insulation Spray (aerosol)
Data Type:
Estimated Dermal Dose Outputs (Permeability)
Scenario | Case # | Case Descriptors (Parameters Varied) |  |  | Receptor | Acute ADR (mg/kg/day)
|  | Duration | Weight Fraction | Mass Used
Cold Pipe Insulation Spray | Case 1 | High | Low | Low | Adult (≥21 years) | 3.862
[5 empty] | Youth (16-20 years) | 3.614
[5 empty] | Youth (11-15 years) | 3.9519
| Case 2 | High | Low | Medium | Adult (≥21 years) | 3.862
[5 empty] | Youth (16-20 years) | 3.614
[5 empty] | Youth (11-15 years) | 3.9519
| Case 3 | High | Low | High | Adult (≥21 years) | 3.862
[5 empty] | Youth (16-20 years) | 3.614
[5 empty] | Youth (11-15 years) | 3.9519
| Case 4 | High | Medium | Low | Adult (≥21 years) | 7.724
[5 empty] | Youth (16-20 years) | 7.228
[5 empty] | Youth (11-15 years) | 7.9038
| Case 5 | High | Medium | Medium | Adult (≥21 years) | 7.724
[5 empty] | Youth (16-20 years) | 7.228
[5 empty] | Youth (11-15 years) | 7.9038
| Case 6 | High | Medium | High | Adult (≥21 years) | 7.724
[5 empty] | Youth (16-20 years) | 7.228
[5 empty] | Youth (11-15 years) | 7.9038
| Case 1 | Medium | Low | Low | Adult (≥21 years) | 0.32183
[5 empty] | Youth (16-20 years) | 0.30116
[5 empty] | Youth (11-15 years) | 0.32932
| Case 2 | Medium | Low | Medium | Adult (≥21 years) | 0.32183
[5 empty] | Youth (16-20 years) | 0.30116
[5 empty] | Youth (11-15 years) | 0.32932
| Case 3 | Medium | Low | High | Adult (≥21 years) | 0.32183
[5 empty] | Youth (16-20 years) | 0.30116
[5 empty] | Youth (11-15 years) | 0.32932
| Case 4 | Medium | Medium | Low | Adult (≥21 years) | 0.64367
[5 empty] | Youth (16-20 years) | 0.60233
[5 empty] | Youth (11-15 years) | 0.65865
| Case 5 | Medium | Medium | Medium | Adult (≥21 years) | 0.64367
[5 empty] | Youth (16-20 years) | 0.60233
[5 empty] | Youth (11-15 years) | 0.65865
| Case 6 | Medium | Medium | High | Adult (≥21 years) | 0.64367
[5 empty] | Youth (16-20 years) | 0.60233
[5 empty] | Youth (11-15 years) | 0.65865
| Case 1 | Low | Low | Low | Adult (≥21 years) | 0.032183
[5 empty] | Youth (16-20 years) | 0.030116
[5 empty] | Youth (11-15 years) | 0.032932
| Case 2 | Low | Low | Medium | Adult (≥21 years) | 0.032183
[5 empty] | Youth (16-20 years) | 0.030116
[5 empty] | Youth (11-15 years) | 0.032932
| Case 3 | Low | Low | High | Adult (≥21 years) | 0.032183
[5 empty] | Youth (16-20 years) | 0.030116
[5 empty] | Youth (11-15 years) | 0.032932
| Case 4 | Low | Medium | Low | Adult (≥21 years) | 0.064367
[5 empty] | Youth (16-20 years) | 0.060233
[5 empty] | Youth (11-15 years) | 0.065865
| Case 5 | Low | Medium | Medium | Adult (≥21 years) | 0.064367
[5 empty] | Youth (16-20 years) | 0.060233
[5 empty] | Youth (11-15 years) | 0.065865
| Case 6 | Low | Medium | High | Adult (≥21 years) | 0.064367
[5 empty] | Youth (16-20 years) | 0.060233
[5 empty] | Youth (11-15 years) | 0.065865

## Electronics Cleaner Inh
Scenario:
Electronics Cleaner (aerosol)
Data Type:
Estimated Inhalation Concentrations Outputs
Scenario | Case # | Case Descriptors (Parameters Varied) |  |  | Receptor | Concentration (mg/m3) |  |  |  | Concentration (ppm)
|  | Duration | Weight Fraction | Mass Used |  | 1-hr TWA | 3-hr TWA | 8-hr TWA | 24-hr TWA | 1-hr TWA | 3-hr TWA | 8-hr TWA | 24-hr TWA
Electronics Cleaner | Case 1 | High | Single | Low | User | 0.68972 | 0.29749 | 0.11971 | 0.040181 | 0.19856 | 0.085643 | 0.034464 | 0.011567
[5 empty] | Bystander | 0.14531 | 0.080182 | 0.033791 | 0.01154 | 0.041831 | 0.023083 | 0.009728 | 0.0033222
| Case 2 | High | Single | Medium | User | 8.6353 | 3.7246 | 1.4988 | 0.50306 | 2.486 | 1.0723 | 0.43148 | 0.14482
[5 empty] | Bystander | 1.8192 | 1.0039 | 0.42307 | 0.14448 | 0.52373 | 0.289 | 0.12179 | 0.041595
| Case 3 | High | Single | High | User | 129.5064 | 55.8591 | 22.4782 | 7.5446 | 37.2828 | 16.0809 | 6.4711 | 2.172
[5 empty] | Bystander | 27.2837 | 15.0556 | 6.3449 | 2.1669 | 7.8545 | 4.3343 | 1.8266 | 0.62381
| Case 1 | Medium | Single | Low | User | 0.73682 | 0.29791 | 0.11904 | 0.039929 | 0.21212 | 0.085763 | 0.03427 | 0.011495
[5 empty] | Bystander | 0.10605 | 0.063415 | 0.027125 | 0.0092902 | 0.03053 | 0.018256 | 0.007809 | 0.0026745
| Case 2 | Medium | Single | Medium | User | 9.225 | 3.7298 | 1.4904 | 0.49991 | 2.6557 | 1.0737 | 0.42906 | 0.14392
[5 empty] | Bystander | 1.3277 | 0.79395 | 0.33961 | 0.11631 | 0.38223 | 0.22857 | 0.097769 | 0.033485
| Case 3 | Medium | Single | High | User | 138.3508 | 55.937 | 22.3521 | 7.4973 | 39.829 | 16.1034 | 6.4348 | 2.1584
[5 empty] | Bystander | 19.9125 | 11.9072 | 5.0933 | 1.7444 | 5.7325 | 3.4279 | 1.4663 | 0.50218
| Case 1 | Low | Single | Low | User | 0.71738 | 0.29085 | 0.11636 | 0.039032 | 0.20652 | 0.083732 | 0.033497 | 0.011237
[5 empty] | Bystander | 0.10465 | 0.062775 | 0.026867 | 0.0092025 | 0.030126 | 0.018072 | 0.0077345 | 0.0026492
| Case 2 | Low | Single | Medium | User | 8.9815 | 3.6415 | 1.4568 | 0.48868 | 2.5856 | 1.0483 | 0.41938 | 0.14068
[5 empty] | Bystander | 1.3102 | 0.78594 | 0.33637 | 0.11522 | 0.37718 | 0.22626 | 0.096835 | 0.033169
| Case 3 | Low | Single | High | User | 134.6993 | 54.6126 | 21.8477 | 7.3289 | 38.7778 | 15.7221 | 6.2896 | 2.1099
[5 empty] | Bystander | 19.6492 | 11.787 | 5.0446 | 1.7279 | 5.6567 | 3.3933 | 1.4523 | 0.49744

## Electronics Cleaner Derm AF
Scenario:
Electronics Cleaner (aerosol)
Data Type:
Estimated Dermal Dose Outputs (Asborption Fraction)
Scenario | Case # | Case Descriptors (Parameters Varied) |  |  | Receptor | Acute ADR (mg/kg/day)
|  | Duration | Weight Fraction | Mass Used
Electronics Cleaner | Case 1 | High | Single | Low | Adult (≥21 years) | 0.25027
[5 empty] | Youth (16-20 years) | 0.23419
[5 empty] | Youth (11-15 years) | 0.25609
| Case 2 | High | Single | Medium | Adult (≥21 years) | 0.25027
[5 empty] | Youth (16-20 years) | 0.23419
[5 empty] | Youth (11-15 years) | 0.25609
| Case 3 | High | Single | High | Adult (≥21 years) | 0.25027
[5 empty] | Youth (16-20 years) | 0.23419
[5 empty] | Youth (11-15 years) | 0.25609
| Case 1 | Medium | Single | Low | Adult (≥21 years) | 0.048818
[5 empty] | Youth (16-20 years) | 0.045682
[5 empty] | Youth (11-15 years) | 0.049954
| Case 2 | Medium | Single | Medium | Adult (≥21 years) | 0.048818
[5 empty] | Youth (16-20 years) | 0.045682
[5 empty] | Youth (11-15 years) | 0.049954
| Case 3 | Medium | Single | High | Adult (≥21 years) | 0.048818
[5 empty] | Youth (16-20 years) | 0.045682
[5 empty] | Youth (11-15 years) | 0.049954
| Case 1 | Low | Single | Low | Adult (≥21 years) | 0.01326
[5 empty] | Youth (16-20 years) | 0.012409
[5 empty] | Youth (11-15 years) | 0.013569
| Case 2 | Low | Single | Medium | Adult (≥21 years) | 0.01326
[5 empty] | Youth (16-20 years) | 0.012409
[5 empty] | Youth (11-15 years) | 0.013569
| Case 3 | Low | Single | High | Adult (≥21 years) | 0.01326
[5 empty] | Youth (16-20 years) | 0.012409
[5 empty] | Youth (11-15 years) | 0.013569

## Electronics Cleaner Derm P
Scenario:
Electronics Cleaner (aerosol)
Data Type:
Estimated Dermal Dose Outputs (Permeability)
Scenario | Case # | Case Descriptors (Parameters Varied) |  |  | Receptor | Acute ADR (mg/kg/day)
|  | Duration | Weight Fraction | Mass Used
Electronics Cleaner | Case 1 | High | Single | Low | Adult (≥21 years) | 0.34061
[5 empty] | Youth (16-20 years) | 0.31873
[5 empty] | Youth (11-15 years) | 0.34853
| Case 2 | High | Single | Medium | Adult (≥21 years) | 0.34061
[5 empty] | Youth (16-20 years) | 0.31873
[5 empty] | Youth (11-15 years) | 0.34853
| Case 3 | High | Single | High | Adult (≥21 years) | 0.34061
[5 empty] | Youth (16-20 years) | 0.31873
[5 empty] | Youth (11-15 years) | 0.34853
| Case 1 | Medium | Single | Low | Adult (≥21 years) | 0.022707
[5 empty] | Youth (16-20 years) | 0.021249
[5 empty] | Youth (11-15 years) | 0.023236
| Case 2 | Medium | Single | Medium | Adult (≥21 years) | 0.022707
[5 empty] | Youth (16-20 years) | 0.021249
[5 empty] | Youth (11-15 years) | 0.023236
| Case 3 | Medium | Single | High | Adult (≥21 years) | 0.022707
[5 empty] | Youth (16-20 years) | 0.021249
[5 empty] | Youth (11-15 years) | 0.023236
| Case 1 | Low | Single | Low | Adult (≥21 years) | 0.0056768
[5 empty] | Youth (16-20 years) | 0.0053122
[5 empty] | Youth (11-15 years) | 0.0058089
| Case 2 | Low | Single | Medium | Adult (≥21 years) | 0.0056768
[5 empty] | Youth (16-20 years) | 0.0053122
[5 empty] | Youth (11-15 years) | 0.0058089
| Case 3 | Low | Single | High | Adult (≥21 years) | 0.0056768
[5 empty] | Youth (16-20 years) | 0.0053122
[5 empty] | Youth (11-15 years) | 0.0058089

## Engine Cleaner Inh
Scenario:
Engine Cleaner (aerosol)
Data Type:
Estimated Inhalation Concentrations Outputs
Scenario | Case # | Case Descriptors (Parameters Varied) |  |  | Receptor | Concentration (mg/m3) |  |  |  | Concentration (ppm)
|  | Duration | Weight Fraction | Mass Used |  | 1-hr TWA | 3-hr TWA | 8-hr TWA | 24-hr TWA | 1-hr TWA | 3-hr TWA | 8-hr TWA | 24-hr TWA
Engine Cleaner | Case 1 | High | Low | Low | User | 88.2687 | 54.2713 | 23.3281 | 7.8797 | 25.4111 | 15.6238 | 6.7158 | 2.2684
[5 empty] | Bystander | 16.5865 | 13.6867 | 6.5266 | 2.2792 | 4.775 | 3.9402 | 1.8789 | 0.65614
| Case 2 | High | Low | Medium | User | 351.8401 | 216.3261 | 92.9862 | 31.4086 | 101.2892 | 62.2769 | 26.7692 | 9.042
[5 empty] | Bystander | 66.1139 | 54.5553 | 26.0152 | 9.0849 | 19.0331 | 15.7056 | 7.4894 | 2.6154
| Case 3 | High | Low | High | User | 1455.9066 | 895.1527 | 384.7747 | 129.968 | 419.1324 | 257.7003 | 110.7705 | 37.4157
[5 empty] | Bystander | 273.5778 | 225.7486 | 107.6503 | 37.5931 | 78.7587 | 64.9894 | 30.9908 | 10.8225
| Case 4 | High | Medium | Low | User | 198.6045 | 122.1104 | 52.4883 | 17.7293 | 57.1751 | 35.1537 | 15.1105 | 5.104
[5 empty] | Bystander | 37.3195 | 30.795 | 14.6849 | 5.1282 | 10.7437 | 8.8654 | 4.2275 | 1.4763
| Case 5 | High | Medium | Medium | User | 791.6403 | 486.7338 | 209.2189 | 70.6693 | 227.9007 | 140.1229 | 60.2308 | 20.3446
[5 empty] | Bystander | 148.7562 | 122.7494 | 58.5342 | 20.441 | 42.8246 | 35.3376 | 16.8511 | 5.8847
| Case 6 | High | Medium | High | User | 3275.7897 | 2014.0935 | 865.7431 | 292.4279 | 943.0479 | 579.8256 | 249.2337 | 84.1854
[5 empty] | Bystander | 615.5499 | 507.9343 | 242.2132 | 84.5846 | 177.2071 | 146.2262 | 69.7293 | 24.3506
| Case 7 | High | High | Low | User | 308.9403 | 189.9495 | 81.6484 | 27.5789 | 88.939 | 54.6835 | 23.5053 | 7.9395
[5 empty] | Bystander | 58.0526 | 47.9034 | 22.8432 | 7.9772 | 16.7124 | 13.7906 | 6.5762 | 2.2965
| Case 8 | High | High | Medium | User | 1231.4405 | 757.1415 | 325.4517 | 109.93 | 354.5122 | 217.969 | 93.6924 | 31.6471
[5 empty] | Bystander | 231.3986 | 190.9435 | 91.0532 | 31.7972 | 66.616 | 54.9696 | 26.2128 | 9.1539
| Case 9 | High | High | High | User | 5095.6729 | 3133.0344 | 1346.7116 | 454.8878 | 1466.9634 | 901.9509 | 387.6969 | 130.955
[5 empty] | Bystander | 957.5221 | 790.12 | 376.776 | 131.576 | 275.6554 | 227.463 | 108.4678 | 37.8786
| Case 1 | Medium | Low | Low | User | 150.1903 | 60.5491 | 24.6933 | 8.2987 | 43.2374 | 17.4311 | 7.1088 | 2.3891
[5 empty] | Bystander | 18.2543 | 13.4097 | 5.9396 | 2.0475 | 5.2551 | 3.8604 | 1.7099 | 0.58944
| Case 2 | Medium | Low | Medium | User | 598.6608 | 241.3494 | 98.4277 | 33.0789 | 172.3449 | 69.4807 | 28.3358 | 9.5229
[5 empty] | Bystander | 72.7619 | 53.4513 | 23.6752 | 8.1614 | 20.947 | 15.3878 | 6.8157 | 2.3495
| Case 3 | Medium | Low | High | User | 2477.2447 | 998.6982 | 407.2915 | 136.8796 | 713.1594 | 287.5094 | 117.2528 | 39.4055
[5 empty] | Bystander | 301.0873 | 221.1803 | 97.9676 | 33.7717 | 86.6782 | 63.6743 | 28.2033 | 9.7223
| Case 4 | Medium | Medium | Low | User | 337.9282 | 136.2354 | 55.5598 | 18.6722 | 97.2842 | 39.22 | 15.9948 | 5.3754
[5 empty] | Bystander | 41.0722 | 30.1719 | 13.364 | 4.6069 | 11.824 | 8.686 | 3.8473 | 1.3263
| Case 5 | Medium | Medium | Medium | User | 1346.9867 | 543.0361 | 221.4623 | 74.4275 | 387.7761 | 156.3315 | 63.7555 | 21.4265
[5 empty] | Bystander | 163.7144 | 120.2654 | 53.2693 | 18.3631 | 47.1308 | 34.6225 | 15.3354 | 5.2865
| Case 6 | Medium | Medium | High | User | 5573.8005 | 2247.0709 | 916.4058 | 307.9792 | 1604.6088 | 646.8961 | 263.8187 | 88.6623
[5 empty] | Bystander | 677.4463 | 497.6557 | 220.427 | 75.9862 | 195.0261 | 143.2672 | 63.4574 | 21.8752
| Case 7 | Medium | High | Low | User | 525.6662 | 211.9217 | 86.4264 | 29.0456 | 151.331 | 61.0089 | 24.8808 | 8.3618
[5 empty] | Bystander | 63.8901 | 46.934 | 20.7885 | 7.1663 | 18.3929 | 13.5116 | 5.9847 | 2.0631
| Case 8 | Medium | High | Medium | User | 2095.3127 | 844.7228 | 344.4969 | 115.7761 | 603.2073 | 243.1823 | 99.1752 | 33.3301
[5 empty] | Bystander | 254.6668 | 187.0796 | 82.8633 | 28.5649 | 73.3145 | 53.8572 | 23.855 | 8.2234
| Case 9 | Medium | High | High | User | 8670.3563 | 3495.4436 | 1425.5202 | 479.0787 | 2496.0581 | 1006.2828 | 410.3847 | 137.9192
[5 empty] | Bystander | 1053.8054 | 774.1311 | 342.8865 | 118.2008 | 303.3739 | 222.8601 | 98.7116 | 34.0281
| Case 1 | Low | Low | Low | User | 154.492 | 61.7402 | 25.0669 | 8.4208 | 44.4758 | 17.774 | 7.2164 | 2.4242
[5 empty] | Bystander | 17.9681 | 13.0632 | 5.7757 | 1.9904 | 5.1727 | 3.7607 | 1.6627 | 0.573
| Case 2 | Low | Low | Medium | User | 615.8074 | 246.0974 | 99.9172 | 33.5653 | 177.2812 | 70.8475 | 28.7646 | 9.6629
[5 empty] | Bystander | 71.6213 | 52.0701 | 23.0221 | 7.9336 | 20.6186 | 14.9902 | 6.6277 | 2.284
| Case 3 | Low | Low | High | User | 2548.197 | 1018.3454 | 413.4551 | 138.8926 | 733.5855 | 293.1655 | 119.0272 | 39.985
[5 empty] | Bystander | 296.3671 | 215.4649 | 95.2649 | 32.8292 | 85.3194 | 62.0289 | 27.4253 | 9.451
| Case 4 | Low | Medium | Low | User | 347.6071 | 138.9155 | 56.4006 | 18.9467 | 100.0706 | 39.9916 | 16.2368 | 5.4545
[5 empty] | Bystander | 40.4283 | 29.3922 | 12.9954 | 4.4783 | 11.6387 | 8.4615 | 3.7412 | 1.2892
| Case 5 | Low | Medium | Medium | User | 1385.5667 | 553.7191 | 224.8137 | 75.522 | 398.8827 | 159.407 | 64.7203 | 21.7416
[5 empty] | Bystander | 161.1478 | 117.1577 | 51.7997 | 17.8507 | 46.3919 | 33.7278 | 14.9123 | 5.1389
| Case 6 | Low | Medium | High | User | 5733.4434 | 2291.2771 | 930.2739 | 312.5083 | 1650.5674 | 659.6223 | 267.8111 | 89.9662
[5 empty] | Bystander | 666.826 | 484.796 | 214.346 | 73.8657 | 191.9686 | 139.5651 | 61.7068 | 21.2648
| Case 7 | Low | High | Low | User | 540.7221 | 216.0908 | 87.7343 | 29.4727 | 155.6653 | 62.2091 | 25.2573 | 8.4847
[5 empty] | Bystander | 62.8885 | 45.7212 | 20.215 | 6.9663 | 18.1046 | 13.1624 | 5.8196 | 2.0055
| Case 8 | Low | High | Medium | User | 2155.3259 | 861.3409 | 349.7102 | 117.4787 | 620.4841 | 247.9664 | 100.676 | 33.8202
[5 empty] | Bystander | 250.6744 | 182.2453 | 80.5773 | 27.7677 | 72.1652 | 52.4655 | 23.1969 | 7.9939
| Case 9 | Low | High | High | User | 8918.6897 | 3564.2089 | 1447.0927 | 486.1241 | 2567.5493 | 1026.0792 | 416.595 | 139.9474
[5 empty] | Bystander | 1037.285 | 754.1271 | 333.4272 | 114.9022 | 298.6179 | 217.1012 | 95.9884 | 33.0785

## Engine Cleaner Derm AF
Scenario:
Engine Cleaner (aerosol)
Data Type:
Estimated Dermal Dose Outputs (Asborption Fraction)
Scenario | Case # | Case Descriptors (Parameters Varied) |  |  | Receptor Age Group | Acute ADR (mg/kg/day)
|  | Duration | Weight Fraction | Mass Used
Engine Cleaner | Case 1 | High | Low | Low | Adult (≥21 years) | 2.3338
[5 empty] | Youth (16-20 years) | 2.1839
[5 empty] | Youth (11-15 years) | 2.3881
| Case 2 | High | Low | Medium | Adult (≥21 years) | 2.3338
[5 empty] | Youth (16-20 years) | 2.1839
[5 empty] | Youth (11-15 years) | 2.3881
| Case 3 | High | Low | High | Adult (≥21 years) | 2.3338
[5 empty] | Youth (16-20 years) | 2.1839
[5 empty] | Youth (11-15 years) | 2.3881
| Case 4 | High | Medium | Low | Adult (≥21 years) | 5.2511
[5 empty] | Youth (16-20 years) | 4.9139
[5 empty] | Youth (11-15 years) | 5.3733
| Case 5 | High | Medium | Medium | Adult (≥21 years) | 5.2511
[5 empty] | Youth (16-20 years) | 4.9139
[5 empty] | Youth (11-15 years) | 5.3733
| Case 6 | High | Medium | High | Adult (≥21 years) | 5.2511
[5 empty] | Youth (16-20 years) | 4.9139
[5 empty] | Youth (11-15 years) | 5.3733
| Case 7 | High | High | Low | Adult (≥21 years) | 8.1684
[5 empty] | Youth (16-20 years) | 7.6438
[5 empty] | Youth (11-15 years) | 8.3585
| Case 8 | High | High | Medium | Adult (≥21 years) | 8.1684
[5 empty] | Youth (16-20 years) | 7.6438
[5 empty] | Youth (11-15 years) | 8.3585
| Case 9 | High | High | High | Adult (≥21 years) | 8.1684
[5 empty] | Youth (16-20 years) | 7.6438
[5 empty] | Youth (11-15 years) | 8.3585
| Case 1 | Medium | Low | Low | Adult (≥21 years) | 1.8341
[5 empty] | Youth (16-20 years) | 1.7163
[5 empty] | Youth (11-15 years) | 1.8768
| Case 2 | Medium | Low | Medium | Adult (≥21 years) | 1.8341
[5 empty] | Youth (16-20 years) | 1.7163
[5 empty] | Youth (11-15 years) | 1.8768
| Case 3 | Medium | Low | High | Adult (≥21 years) | 1.8341
[5 empty] | Youth (16-20 years) | 1.7163
[5 empty] | Youth (11-15 years) | 1.8768
| Case 4 | Medium | Medium | Low | Adult (≥21 years) | 4.1267
[5 empty] | Youth (16-20 years) | 3.8616
[5 empty] | Youth (11-15 years) | 4.2227
| Case 5 | Medium | Medium | Medium | Adult (≥21 years) | 4.1267
[5 empty] | Youth (16-20 years) | 3.8616
[5 empty] | Youth (11-15 years) | 4.2227
| Case 6 | Medium | Medium | High | Adult (≥21 years) | 4.1267
[5 empty] | Youth (16-20 years) | 3.8616
[5 empty] | Youth (11-15 years) | 4.2227
| Case 7 | Medium | High | Low | Adult (≥21 years) | 6.4193
[5 empty] | Youth (16-20 years) | 6.007
[5 empty] | Youth (11-15 years) | 6.5686
| Case 8 | Medium | High | Medium | Adult (≥21 years) | 6.4193
[5 empty] | Youth (16-20 years) | 6.007
[5 empty] | Youth (11-15 years) | 6.5686
| Case 9 | Medium | High | High | Adult (≥21 years) | 6.4193
[5 empty] | Youth (16-20 years) | 6.007
[5 empty] | Youth (11-15 years) | 6.5686
| Case 1 | Low | Low | Low | Adult (≥21 years) | 0.93805
[5 empty] | Youth (16-20 years) | 0.87781
[5 empty] | Youth (11-15 years) | 0.95988
| Case 2 | Low | Low | Medium | Adult (≥21 years) | 0.93805
[5 empty] | Youth (16-20 years) | 0.87781
[5 empty] | Youth (11-15 years) | 0.95988
| Case 3 | Low | Low | High | Adult (≥21 years) | 0.93805
[5 empty] | Youth (16-20 years) | 0.87781
[5 empty] | Youth (11-15 years) | 0.95988
| Case 4 | Low | Medium | Low | Adult (≥21 years) | 2.1106
[5 empty] | Youth (16-20 years) | 1.9751
[5 empty] | Youth (11-15 years) | 2.1597
| Case 5 | Low | Medium | Medium | Adult (≥21 years) | 2.1106
[5 empty] | Youth (16-20 years) | 1.9751
[5 empty] | Youth (11-15 years) | 2.1597
| Case 6 | Low | Medium | High | Adult (≥21 years) | 2.1106
[5 empty] | Youth (16-20 years) | 1.9751
[5 empty] | Youth (11-15 years) | 2.1597
| Case 7 | Low | High | Low | Adult (≥21 years) | 3.2832
[5 empty] | Youth (16-20 years) | 3.0723
[5 empty] | Youth (11-15 years) | 3.3596
| Case 8 | Low | High | Medium | Adult (≥21 years) | 3.2832
[5 empty] | Youth (16-20 years) | 3.0723
[5 empty] | Youth (11-15 years) | 3.3596
| Case 9 | Low | High | High | Adult (≥21 years) | 3.2832
[5 empty] | Youth (16-20 years) | 3.0723
[5 empty] | Youth (11-15 years) | 3.3596

## Engine Cleaner Derm P
Scenario:
Engine Cleaner (aerosol)
Data Type:
Estimated Dermal Dose Outputs (Permeability)
Scenario | Case # | Case Descriptors (Parameters Varied) |  |  | Receptor Age Group | Acute ADR (mg/kg/day)
|  | Duration | Weight Fraction | Mass Used
Engine Cleaner | Case 1 | High | Low | Low | Adult (≥21 years) | 12.1224
[5 empty] | Youth (16-20 years) | 11.3439
[5 empty] | Youth (11-15 years) | 12.4045
| Case 2 | High | Low | Medium | Adult (≥21 years) | 12.1224
[5 empty] | Youth (16-20 years) | 11.3439
[5 empty] | Youth (11-15 years) | 12.4045
| Case 3 | High | Low | High | Adult (≥21 years) | 12.1224
[5 empty] | Youth (16-20 years) | 11.3439
[5 empty] | Youth (11-15 years) | 12.4045
| Case 4 | High | Medium | Low | Adult (≥21 years) | 27.2755
[5 empty] | Youth (16-20 years) | 25.5237
[5 empty] | Youth (11-15 years) | 27.9102
| Case 5 | High | Medium | Medium | Adult (≥21 years) | 27.2755
[5 empty] | Youth (16-20 years) | 25.5237
[5 empty] | Youth (11-15 years) | 27.9102
| Case 6 | High | Medium | High | Adult (≥21 years) | 27.2755
[5 empty] | Youth (16-20 years) | 25.5237
[5 empty] | Youth (11-15 years) | 27.9102
| Case 7 | High | High | Low | Adult (≥21 years) | 42.4286
[5 empty] | Youth (16-20 years) | 39.7036
[5 empty] | Youth (11-15 years) | 43.4159
| Case 8 | High | High | Medium | Adult (≥21 years) | 42.4286
[5 empty] | Youth (16-20 years) | 39.7036
[5 empty] | Youth (11-15 years) | 43.4159
| Case 9 | High | High | High | Adult (≥21 years) | 42.4286
[5 empty] | Youth (16-20 years) | 39.7036
[5 empty] | Youth (11-15 years) | 43.4159
| Case 1 | Medium | Low | Low | Adult (≥21 years) | 1.5153
[5 empty] | Youth (16-20 years) | 1.418
[5 empty] | Youth (11-15 years) | 1.5506
| Case 2 | Medium | Low | Medium | Adult (≥21 years) | 1.5153
[5 empty] | Youth (16-20 years) | 1.418
[5 empty] | Youth (11-15 years) | 1.5506
| Case 3 | Medium | Low | High | Adult (≥21 years) | 1.5153
[5 empty] | Youth (16-20 years) | 1.418
[5 empty] | Youth (11-15 years) | 1.5506
| Case 4 | Medium | Medium | Low | Adult (≥21 years) | 3.4094
[5 empty] | Youth (16-20 years) | 3.1905
[5 empty] | Youth (11-15 years) | 3.4888
| Case 5 | Medium | Medium | Medium | Adult (≥21 years) | 3.4094
[5 empty] | Youth (16-20 years) | 3.1905
[5 empty] | Youth (11-15 years) | 3.4888
| Case 6 | Medium | Medium | High | Adult (≥21 years) | 3.4094
[5 empty] | Youth (16-20 years) | 3.1905
[5 empty] | Youth (11-15 years) | 3.4888
| Case 7 | Medium | High | Low | Adult (≥21 years) | 5.3036
[5 empty] | Youth (16-20 years) | 4.9629
[5 empty] | Youth (11-15 years) | 5.427
| Case 8 | Medium | High | Medium | Adult (≥21 years) | 5.3036
[5 empty] | Youth (16-20 years) | 4.9629
[5 empty] | Youth (11-15 years) | 5.427
| Case 9 | Medium | High | High | Adult (≥21 years) | 5.3036
[5 empty] | Youth (16-20 years) | 4.9629
[5 empty] | Youth (11-15 years) | 5.427
| Case 1 | Low | Low | Low | Adult (≥21 years) | 0.5051
[5 empty] | Youth (16-20 years) | 0.47266
[5 empty] | Youth (11-15 years) | 0.51686
| Case 2 | Low | Low | Medium | Adult (≥21 years) | 0.5051
[5 empty] | Youth (16-20 years) | 0.47266
[5 empty] | Youth (11-15 years) | 0.51686
| Case 3 | Low | Low | High | Adult (≥21 years) | 0.5051
[5 empty] | Youth (16-20 years) | 0.47266
[5 empty] | Youth (11-15 years) | 0.51686
| Case 4 | Low | Medium | Low | Adult (≥21 years) | 1.1365
[5 empty] | Youth (16-20 years) | 1.0635
[5 empty] | Youth (11-15 years) | 1.1629
| Case 5 | Low | Medium | Medium | Adult (≥21 years) | 1.1365
[5 empty] | Youth (16-20 years) | 1.0635
[5 empty] | Youth (11-15 years) | 1.1629
| Case 6 | Low | Medium | High | Adult (≥21 years) | 1.1365
[5 empty] | Youth (16-20 years) | 1.0635
[5 empty] | Youth (11-15 years) | 1.1629
| Case 7 | Low | High | Low | Adult (≥21 years) | 1.7679
[5 empty] | Youth (16-20 years) | 1.6543
[5 empty] | Youth (11-15 years) | 1.809
| Case 8 | Low | High | Medium | Adult (≥21 years) | 1.7679
[5 empty] | Youth (16-20 years) | 1.6543
[5 empty] | Youth (11-15 years) | 1.809
| Case 9 | Low | High | High | Adult (≥21 years) | 1.7679
[5 empty] | Youth (16-20 years) | 1.6543
[5 empty] | Youth (11-15 years) | 1.809

## Gasket Remover Inh
Scenario:
Gasket Remover (aerosol)
Data Type:
Estimated Inhalation Concentrations Outputs
Scenario | Case # | Case Descriptors (Parameters Varied) |  |  | Receptor | Concentration (mg/m3) |  |  |  | Concentration (ppm)
|  | Duration | Weight Fraction | Mass Used |  | 1-hr TWA | 3-hr TWA | 8-hr TWA | 24-hr TWA | 1-hr TWA | 3-hr TWA | 8-hr TWA | 24-hr TWA
Gasket Remover | Case 1 | High | Low | Low | User | 106.5205 | 45.644 | 19.2849 | 6.5025 | 30.6656 | 13.1402 | 5.5518 | 1.872
[5 empty] | Bystander | 16.6869 | 13.2945 | 5.9835 | 2.0686 | 4.8039 | 3.8273 | 1.7226 | 0.59553
| Case 2 | High | Low | Medium | User | 439.2854 | 188.2336 | 79.5301 | 26.8158 | 126.4633 | 54.1895 | 22.8955 | 7.7198
[5 empty] | Bystander | 68.8158 | 54.8258 | 24.6756 | 8.5309 | 19.811 | 15.7835 | 7.1037 | 2.4559
| Case 3 | High | Low | High | User | 2826.8911 | 1211.3215 | 511.7926 | 172.565 | 813.8171 | 348.7202 | 147.337 | 49.6787
[5 empty] | Bystander | 442.8439 | 352.8153 | 158.7927 | 54.8984 | 127.4877 | 101.5699 | 45.7139 | 15.8044
| Case 4 | High | Medium | Low | User | 142.0274 | 60.8587 | 25.7133 | 8.6699 | 40.8874 | 17.5202 | 7.4024 | 2.4959
[5 empty] | Bystander | 22.2492 | 17.726 | 7.978 | 2.7582 | 6.4052 | 5.103 | 2.2967 | 0.79404
| Case 5 | High | Medium | Medium | User | 585.7138 | 250.9781 | 106.0402 | 35.7544 | 168.6177 | 72.2526 | 30.5273 | 10.2931
[5 empty] | Bystander | 91.7544 | 73.1011 | 32.9008 | 11.3746 | 26.4146 | 21.0446 | 9.4716 | 3.2746
| Case 6 | High | Medium | High | User | 3769.1881 | 1615.0953 | 682.3902 | 230.0867 | 1085.0895 | 464.9603 | 196.4493 | 66.2383
[5 empty] | Bystander | 590.4586 | 470.4204 | 211.7236 | 73.1978 | 169.9837 | 135.4266 | 60.9519 | 21.0725
| Case 1 | Medium | Low | Low | User | 137.9422 | 55.6112 | 22.6795 | 7.622 | 39.7114 | 16.0096 | 6.5291 | 2.1942
[5 empty] | Bystander | 16.7657 | 12.3161 | 5.4552 | 1.8805 | 4.8266 | 3.5456 | 1.5705 | 0.54138
| Case 2 | Medium | Low | Medium | User | 568.8667 | 229.3379 | 93.5291 | 31.4326 | 163.7677 | 66.0228 | 26.9256 | 9.049
[5 empty] | Bystander | 69.1407 | 50.7912 | 22.497 | 7.7552 | 19.9045 | 14.622 | 6.4765 | 2.2326
| Case 3 | Medium | Low | High | User | 3660.7735 | 1475.8364 | 601.8791 | 202.2753 | 1053.8786 | 424.8699 | 173.2715 | 58.2318
[5 empty] | Bystander | 444.9348 | 326.8514 | 144.7726 | 49.9064 | 128.0897 | 94.0953 | 41.6777 | 14.3673
| Case 4 | Medium | Medium | Low | User | 183.9229 | 74.1483 | 30.2393 | 10.1626 | 52.9485 | 21.3461 | 8.7054 | 2.9257
[5 empty] | Bystander | 22.3542 | 16.4215 | 7.2736 | 2.5074 | 6.4354 | 4.7275 | 2.094 | 0.72183
| Case 5 | Medium | Medium | Medium | User | 758.489 | 305.7839 | 124.7055 | 41.9102 | 218.3569 | 88.0303 | 35.9007 | 12.0653
[5 empty] | Bystander | 92.1877 | 67.7215 | 29.996 | 10.3403 | 26.5394 | 19.496 | 8.6354 | 2.9768
| Case 6 | Medium | Medium | High | User | 4881.0313 | 1967.7819 | 802.5055 | 269.7004 | 1405.1715 | 566.4932 | 231.0286 | 77.6425
[5 empty] | Bystander | 593.2463 | 435.8019 | 193.0301 | 66.5419 | 170.7862 | 125.4605 | 55.5703 | 19.1564
| Case 1 | Low | Low | Low | User | 141.9544 | 56.6555 | 22.9846 | 7.7207 | 40.8664 | 16.3102 | 6.6169 | 2.2227
[5 empty] | Bystander | 16.412 | 11.8998 | 5.2589 | 1.8121 | 4.7247 | 3.4258 | 1.514 | 0.52168
| Case 2 | Low | Low | Medium | User | 585.4128 | 233.6445 | 94.7871 | 31.8396 | 168.5311 | 67.2625 | 27.2877 | 9.1661
[5 empty] | Bystander | 67.6822 | 49.0743 | 21.6874 | 7.473 | 19.4846 | 14.1277 | 6.2435 | 2.1514
| Case 3 | Low | Low | High | User | 3767.2507 | 1503.5498 | 609.9746 | 204.8945 | 1084.5317 | 432.8482 | 175.602 | 58.9859
[5 empty] | Bystander | 435.5486 | 315.8033 | 139.5629 | 48.0906 | 125.3875 | 90.9148 | 40.1779 | 13.8445
| Case 4 | Low | Medium | Low | User | 189.2725 | 75.5407 | 30.6461 | 10.2942 | 54.4885 | 21.747 | 8.8225 | 2.9635
[5 empty] | Bystander | 21.8826 | 15.8664 | 7.0119 | 2.4161 | 6.2997 | 4.5677 | 2.0186 | 0.69557
| Case 5 | Low | Medium | Medium | User | 780.5504 | 311.526 | 126.3829 | 42.4528 | 224.7081 | 89.6834 | 36.3836 | 12.2215
[5 empty] | Bystander | 90.2429 | 65.4324 | 28.9165 | 9.9641 | 25.9795 | 18.837 | 8.3246 | 2.8685
| Case 6 | Low | Medium | High | User | 5023.0009 | 2004.7331 | 813.2995 | 273.1927 | 1446.0423 | 577.1309 | 234.136 | 78.6478
[5 empty] | Bystander | 580.7314 | 421.071 | 186.0838 | 64.1208 | 167.1834 | 121.2197 | 53.5706 | 18.4594

## Gasket Remover Derm AF
Scenario:
Gasket Remover (aerosol)
Data Type:
Estimated Dermal Dose Outputs (Asborption Fraction)
Scenario | Case # | Case Descriptors (Parameters Varied) |  |  | Receptor | Acute ADR (mg/kg/day)
|  | Duration | Weight Fraction | Mass Used
Gasket Remover | Case 1 | High | Low | Low | Adult (≥21 years) | 6.418
[5 empty] | Youth (16-20 years) | 6.0058
[5 empty] | Youth (11-15 years) | 6.5673
| Case 2 | High | Low | Medium | Adult (≥21 years) | 6.418
[5 empty] | Youth (16-20 years) | 6.0058
[5 empty] | Youth (11-15 years) | 6.5673
| Case 3 | High | Low | High | Adult (≥21 years) | 6.418
[5 empty] | Youth (16-20 years) | 6.0058
[5 empty] | Youth (11-15 years) | 6.5673
| Case 4 | High | Medium | Low | Adult (≥21 years) | 8.5573
[5 empty] | Youth (16-20 years) | 8.0077
[5 empty] | Youth (11-15 years) | 8.7564
| Case 5 | High | Medium | Medium | Adult (≥21 years) | 8.5573
[5 empty] | Youth (16-20 years) | 8.0077
[5 empty] | Youth (11-15 years) | 8.7564
| Case 6 | High | Medium | High | Adult (≥21 years) | 8.5573
[5 empty] | Youth (16-20 years) | 8.0077
[5 empty] | Youth (11-15 years) | 8.7564
| Case 1 | Medium | Low | Low | Adult (≥21 years) | 5.0542
[5 empty] | Youth (16-20 years) | 4.7296
[5 empty] | Youth (11-15 years) | 5.1719
| Case 2 | Medium | Low | Medium | Adult (≥21 years) | 5.0542
[5 empty] | Youth (16-20 years) | 4.7296
[5 empty] | Youth (11-15 years) | 5.1719
| Case 3 | Medium | Low | High | Adult (≥21 years) | 5.0542
[5 empty] | Youth (16-20 years) | 4.7296
[5 empty] | Youth (11-15 years) | 5.1719
| Case 4 | Medium | Medium | Low | Adult (≥21 years) | 6.739
[5 empty] | Youth (16-20 years) | 6.3062
[5 empty] | Youth (11-15 years) | 6.8958
| Case 5 | Medium | Medium | Medium | Adult (≥21 years) | 6.739
[5 empty] | Youth (16-20 years) | 6.3062
[5 empty] | Youth (11-15 years) | 6.8958
| Case 6 | Medium | Medium | High | Adult (≥21 years) | 6.739
[5 empty] | Youth (16-20 years) | 6.3062
[5 empty] | Youth (11-15 years) | 6.8958
| Case 1 | Low | Low | Low | Adult (≥21 years) | 1.197
[5 empty] | Youth (16-20 years) | 1.1201
[5 empty] | Youth (11-15 years) | 1.2248
| Case 2 | Low | Low | Medium | Adult (≥21 years) | 1.197
[5 empty] | Youth (16-20 years) | 1.1201
[5 empty] | Youth (11-15 years) | 1.2248
| Case 3 | Low | Low | High | Adult (≥21 years) | 1.197
[5 empty] | Youth (16-20 years) | 1.1201
[5 empty] | Youth (11-15 years) | 1.2248
| Case 4 | Low | Medium | Low | Adult (≥21 years) | 1.596
[5 empty] | Youth (16-20 years) | 1.4935
[5 empty] | Youth (11-15 years) | 1.6331
| Case 5 | Low | Medium | Medium | Adult (≥21 years) | 1.596
[5 empty] | Youth (16-20 years) | 1.4935
[5 empty] | Youth (11-15 years) | 1.6331
| Case 6 | Low | Medium | High | Adult (≥21 years) | 1.596
[5 empty] | Youth (16-20 years) | 1.4935
[5 empty] | Youth (11-15 years) | 1.6331

## Gasket Remover Derm P
Scenario:
Gasket Remover (aerosol)
Data Type:
Estimated Dermal Dose Outputs (Permeability)
Scenario | Case # | Case Descriptors (Parameters Varied) |  |  | Receptor | Acute ADR (mg/kg/day)
|  | Duration | Weight Fraction | Mass Used
Gasket Remover | Case 1 | High | Low | Low | Adult (≥21 years) | 16.7032
[5 empty] | Youth (16-20 years) | 15.6305
[5 empty] | Youth (11-15 years) | 17.0919
| Case 2 | High | Low | Medium | Adult (≥21 years) | 16.7032
[5 empty] | Youth (16-20 years) | 15.6305
[5 empty] | Youth (11-15 years) | 17.0919
| Case 3 | High | Low | High | Adult (≥21 years) | 16.7032
[5 empty] | Youth (16-20 years) | 15.6305
[5 empty] | Youth (11-15 years) | 17.0919
| Case 4 | High | Medium | Low | Adult (≥21 years) | 22.271
[5 empty] | Youth (16-20 years) | 20.8406
[5 empty] | Youth (11-15 years) | 22.7892
| Case 5 | High | Medium | Medium | Adult (≥21 years) | 22.271
[5 empty] | Youth (16-20 years) | 20.8406
[5 empty] | Youth (11-15 years) | 22.7892
| Case 6 | High | Medium | High | Adult (≥21 years) | 22.271
[5 empty] | Youth (16-20 years) | 20.8406
[5 empty] | Youth (11-15 years) | 22.7892
| Case 1 | Medium | Low | Low | Adult (≥21 years) | 4.1758
[5 empty] | Youth (16-20 years) | 3.9076
[5 empty] | Youth (11-15 years) | 4.273
| Case 2 | Medium | Low | Medium | Adult (≥21 years) | 4.1758
[5 empty] | Youth (16-20 years) | 3.9076
[5 empty] | Youth (11-15 years) | 4.273
| Case 3 | Medium | Low | High | Adult (≥21 years) | 4.1758
[5 empty] | Youth (16-20 years) | 3.9076
[5 empty] | Youth (11-15 years) | 4.273
| Case 4 | Medium | Medium | Low | Adult (≥21 years) | 5.5677
[5 empty] | Youth (16-20 years) | 5.2102
[5 empty] | Youth (11-15 years) | 5.6973
| Case 5 | Medium | Medium | Medium | Adult (≥21 years) | 5.5677
[5 empty] | Youth (16-20 years) | 5.2102
[5 empty] | Youth (11-15 years) | 5.6973
| Case 6 | Medium | Medium | High | Adult (≥21 years) | 5.5677
[5 empty] | Youth (16-20 years) | 5.2102
[5 empty] | Youth (11-15 years) | 5.6973
| Case 1 | Low | Low | Low | Adult (≥21 years) | 0.55677
[5 empty] | Youth (16-20 years) | 0.52102
[5 empty] | Youth (11-15 years) | 0.56973
| Case 2 | Low | Low | Medium | Adult (≥21 years) | 0.55677
[5 empty] | Youth (16-20 years) | 0.52102
[5 empty] | Youth (11-15 years) | 0.56973
| Case 3 | Low | Low | High | Adult (≥21 years) | 0.55677
[5 empty] | Youth (16-20 years) | 0.52102
[5 empty] | Youth (11-15 years) | 0.56973
| Case 4 | Low | Medium | Low | Adult (≥21 years) | 0.74237
[5 empty] | Youth (16-20 years) | 0.69469
[5 empty] | Youth (11-15 years) | 0.75964
| Case 5 | Low | Medium | Medium | Adult (≥21 years) | 0.74237
[5 empty] | Youth (16-20 years) | 0.69469
[5 empty] | Youth (11-15 years) | 0.75964
| Case 6 | Low | Medium | High | Adult (≥21 years) | 0.74237
[5 empty] | Youth (16-20 years) | 0.69469
[5 empty] | Youth (11-15 years) | 0.75964

## Glues and Adhesives Inh
Scenario:
Glues and Adhesives (liquid)
Data Type:
Estimated Inhalation Concentrations Outputs
Scenario | Case # | Case Descriptors (Parameters Varied) |  |  | Receptor | Concentration (mg/m3) |  |  |  | Concentration (ppm)
|  | Duration | Weight Fraction | Mass Used |  | 1-hr TWA | 3-hr TWA | 8-hr TWA | 24-hr TWA | 1-hr TWA | 3-hr TWA | 8-hr TWA | 24-hr TWA
Adhesives | Case 1 | High | Low | Low | User | 3.6492 | 1.473 | 0.5972 | 0.20059 | 1.0506 | 0.42405 | 0.17192 | 0.057746
[5 empty] | Bystander | 0.46285 | 0.32288 | 0.14154 | 0.0487 | 0.13325 | 0.092953 | 0.040748 | 0.01402
| Case 2 | High | Low | Medium | User | 30.3902 | 12.2669 | 4.9734 | 1.6705 | 8.7488 | 3.5315 | 1.4318 | 0.4809
[5 empty] | Bystander | 3.8546 | 2.6889 | 1.1788 | 0.40557 | 1.1097 | 0.7741 | 0.33934 | 0.11676
| Case 3 | High | Low | High | User | 525.3967 | 212.0754 | 85.9823 | 28.8795 | 151.2534 | 61.0532 | 24.7529 | 8.3139
[5 empty] | Bystander | 66.6395 | 46.4873 | 20.3787 | 7.0116 | 19.1845 | 13.3829 | 5.8667 | 2.0185
| Case 4 | High | Medium | Low | User | 7.2984 | 2.946 | 1.1944 | 0.40117 | 2.1011 | 0.84811 | 0.34385 | 0.11549
[5 empty] | Bystander | 0.92571 | 0.64577 | 0.28309 | 0.0974 | 0.2665 | 0.18591 | 0.081496 | 0.02804
| Case 5 | High | Medium | Medium | User | 60.7803 | 24.5339 | 9.9468 | 3.3409 | 17.4977 | 7.0629 | 2.8635 | 0.9618
[5 empty] | Bystander | 7.7092 | 5.3779 | 2.3575 | 0.81114 | 2.2193 | 1.5482 | 0.67869 | 0.23351
| Case 6 | High | Medium | High | User | 1050.7935 | 424.1509 | 171.9646 | 57.759 | 302.5068 | 122.1063 | 49.5059 | 16.6279
[5 empty] | Bystander | 133.279 | 92.9745 | 40.7574 | 14.0233 | 38.3689 | 26.7659 | 11.7334 | 4.0371
| Case 7 | High | High | Low | User | 10.9476 | 4.419 | 1.7916 | 0.60176 | 3.1517 | 1.2722 | 0.51577 | 0.17324
[5 empty] | Bystander | 1.3886 | 0.96865 | 0.42463 | 0.1461 | 0.39974 | 0.27886 | 0.12224 | 0.04206
| Case 8 | High | High | Medium | User | 91.1705 | 36.8008 | 14.9202 | 5.0114 | 26.2465 | 10.5944 | 4.2953 | 1.4427
[5 empty] | Bystander | 11.5637 | 8.0668 | 3.5363 | 1.2167 | 3.329 | 2.3223 | 1.018 | 0.35027
| Case 9 | High | High | High | User | 1576.1902 | 636.2263 | 257.9469 | 86.6385 | 453.7602 | 183.1595 | 74.2588 | 24.9418
[5 empty] | Bystander | 199.9185 | 139.4618 | 61.1362 | 21.0349 | 57.5534 | 40.1488 | 17.6001 | 6.0556
| Case 1 | Medium | Low | Low | User | 4.2881 | 1.6412 | 0.65152 | 0.21839 | 1.2345 | 0.47247 | 0.18756 | 0.062872
[5 empty] | Bystander | 0.38937 | 0.26545 | 0.11601 | 0.039892 | 0.11209 | 0.07642 | 0.033397 | 0.011484
| Case 2 | Medium | Low | Medium | User | 35.7105 | 13.6677 | 5.4257 | 1.8188 | 10.2805 | 3.9347 | 1.562 | 0.52359
[5 empty] | Bystander | 3.2426 | 2.2107 | 0.9661 | 0.33221 | 0.9335 | 0.63642 | 0.27813 | 0.095639
| Case 3 | Medium | Low | High | User | 617.3761 | 236.2921 | 93.8023 | 31.4434 | 177.7328 | 68.0248 | 27.0042 | 9.0521
[5 empty] | Bystander | 56.06 | 38.2189 | 16.7024 | 5.7434 | 16.1388 | 11.0026 | 4.8083 | 1.6534
| Case 4 | Medium | Medium | Low | User | 8.5761 | 3.2824 | 1.303 | 0.43679 | 2.4689 | 0.94495 | 0.37512 | 0.12574
[5 empty] | Bystander | 0.77874 | 0.53091 | 0.23202 | 0.079784 | 0.22419 | 0.15284 | 0.066794 | 0.022968
| Case 5 | Medium | Medium | Medium | User | 71.4209 | 27.3354 | 10.8515 | 3.6375 | 20.5609 | 7.8694 | 3.124 | 1.0472
[5 empty] | Bystander | 6.4853 | 4.4213 | 1.9322 | 0.66443 | 1.867 | 1.2728 | 0.55625 | 0.19128
| Case 6 | Medium | Medium | High | User | 1234.7521 | 472.5842 | 187.6045 | 62.8868 | 355.4656 | 136.0495 | 54.0084 | 18.1041
[5 empty] | Bystander | 112.12 | 76.4379 | 33.4047 | 11.4869 | 32.2776 | 22.0053 | 9.6167 | 3.3069
| Case 7 | Medium | High | Low | User | 12.8642 | 4.9236 | 1.9545 | 0.65518 | 3.7034 | 1.4174 | 0.56268 | 0.18862
[5 empty] | Bystander | 1.1681 | 0.79636 | 0.34803 | 0.11968 | 0.33628 | 0.22926 | 0.10019 | 0.034453
| Case 8 | Medium | High | Medium | User | 107.1314 | 41.003 | 16.2772 | 5.4563 | 30.8414 | 11.8041 | 4.686 | 1.5708
[5 empty] | Bystander | 9.7279 | 6.632 | 2.8983 | 0.99664 | 2.8005 | 1.9093 | 0.83438 | 0.28692
| Case 9 | Medium | High | High | User | 1852.1282 | 708.8763 | 281.4068 | 94.3302 | 533.1983 | 204.0743 | 81.0126 | 27.1562
[5 empty] | Bystander | 168.1799 | 114.6568 | 50.1071 | 17.2303 | 48.4163 | 33.0079 | 14.425 | 4.9603
| Case 1 | Low | Low | Low | User | 4.2258 | 1.6175 | 0.64212 | 0.21524 | 1.2165 | 0.46565 | 0.18486 | 0.061965
[5 empty] | Bystander | 0.38398 | 0.26176 | 0.11439 | 0.039336 | 0.11054 | 0.075356 | 0.032932 | 0.011324
| Case 2 | Low | Low | Medium | User | 35.1916 | 13.4702 | 5.3475 | 1.7925 | 10.1311 | 3.8779 | 1.5395 | 0.51604
[5 empty] | Bystander | 3.1978 | 2.1799 | 0.95264 | 0.32758 | 0.92058 | 0.62756 | 0.27425 | 0.094306
| Case 3 | Low | Low | High | User | 608.4052 | 232.8776 | 92.4491 | 30.9899 | 175.1502 | 67.0418 | 26.6146 | 8.9215
[5 empty] | Bystander | 55.2841 | 37.6868 | 16.4696 | 5.6634 | 15.9154 | 10.8494 | 4.7413 | 1.6304
| Case 4 | Low | Medium | Low | User | 8.4515 | 3.235 | 1.2842 | 0.43049 | 2.4331 | 0.93129 | 0.36971 | 0.12393
[5 empty] | Bystander | 0.76797 | 0.52352 | 0.22878 | 0.078672 | 0.22109 | 0.15071 | 0.065863 | 0.022648
| Case 5 | Low | Medium | Medium | User | 70.3831 | 26.9404 | 10.6949 | 3.5851 | 20.2622 | 7.7557 | 3.0789 | 1.0321
[5 empty] | Bystander | 6.3955 | 4.3598 | 1.9053 | 0.65517 | 1.8412 | 1.2551 | 0.5485 | 0.18861
| Case 6 | Low | Medium | High | User | 1216.8105 | 465.7553 | 184.8982 | 61.9798 | 350.3004 | 134.0835 | 53.2293 | 17.843
[5 empty] | Bystander | 110.5683 | 75.3736 | 32.9392 | 11.3268 | 31.8308 | 21.6989 | 9.4827 | 3.2608
| Case 7 | Low | High | Low | User | 12.6773 | 4.8524 | 1.9264 | 0.64573 | 3.6496 | 1.3969 | 0.55457 | 0.1859
[5 empty] | Bystander | 1.1519 | 0.78528 | 0.34318 | 0.11801 | 0.33163 | 0.22607 | 0.098795 | 0.033972
| Case 8 | Low | High | Medium | User | 105.5747 | 40.4105 | 16.0424 | 5.3776 | 30.3933 | 11.6336 | 4.6184 | 1.5481
[5 empty] | Bystander | 9.5933 | 6.5397 | 2.8579 | 0.98275 | 2.7618 | 1.8827 | 0.82275 | 0.28292
| Case 9 | Low | High | High | User | 1825.2157 | 698.6329 | 277.3473 | 92.9697 | 525.4507 | 201.1253 | 79.8439 | 26.7645
[5 empty] | Bystander | 165.8524 | 113.0603 | 49.4088 | 16.9902 | 47.7463 | 32.5483 | 14.224 | 4.8912

## Glues and Adhesives Derm AF
Scenario:
Glues and Adhesives (liquid)
Data Type:
Estimated Dermal Dose Outputs (Asborption Fraction)
Scenario | Case # | Case Descriptors (Parameters Varied) |  |  | Receptor Age Group | Acute ADR (mg/kg/day)
|  | Duration | Weight Fraction | Mass Used
Adhesives | Case 1 | High | Low | Low | Adult (≥21 years) | 0.84846
[5 empty] | Youth (16-20 years) | 0.79397
[5 empty] | Youth (11-15 years) | 0.86821
| Case 2 | High | Low | Medium | Adult (≥21 years) | 0.84846
[5 empty] | Youth (16-20 years) | 0.79397
[5 empty] | Youth (11-15 years) | 0.86821
| Case 3 | High | Low | High | Adult (≥21 years) | 0.84846
[5 empty] | Youth (16-20 years) | 0.79397
[5 empty] | Youth (11-15 years) | 0.86821
| Case 4 | High | Medium | Low | Adult (≥21 years) | 1.6969
[5 empty] | Youth (16-20 years) | 1.5879
[5 empty] | Youth (11-15 years) | 1.7364
| Case 5 | High | Medium | Medium | Adult (≥21 years) | 1.6969
[5 empty] | Youth (16-20 years) | 1.5879
[5 empty] | Youth (11-15 years) | 1.7364
| Case 6 | High | Medium | High | Adult (≥21 years) | 1.6969
[5 empty] | Youth (16-20 years) | 1.5879
[5 empty] | Youth (11-15 years) | 1.7364
| Case 7 | High | High | Low | Adult (≥21 years) | 2.5454
[5 empty] | Youth (16-20 years) | 2.3819
[5 empty] | Youth (11-15 years) | 2.6046
| Case 8 | High | High | Medium | Adult (≥21 years) | 2.5454
[5 empty] | Youth (16-20 years) | 2.3819
[5 empty] | Youth (11-15 years) | 2.6046
| Case 9 | High | High | High | Adult (≥21 years) | 2.5454
[5 empty] | Youth (16-20 years) | 2.3819
[5 empty] | Youth (11-15 years) | 2.6046
| Case 1 | Medium | Low | Low | Adult (≥21 years) | 0.30103
[5 empty] | Youth (16-20 years) | 0.28169
[5 empty] | Youth (11-15 years) | 0.30803
| Case 2 | Medium | Low | Medium | Adult (≥21 years) | 0.30103
[5 empty] | Youth (16-20 years) | 0.28169
[5 empty] | Youth (11-15 years) | 0.30803
| Case 3 | Medium | Low | High | Adult (≥21 years) | 0.30103
[5 empty] | Youth (16-20 years) | 0.28169
[5 empty] | Youth (11-15 years) | 0.30803
| Case 4 | Medium | Medium | Low | Adult (≥21 years) | 0.60205
[5 empty] | Youth (16-20 years) | 0.56339
[5 empty] | Youth (11-15 years) | 0.61606
| Case 5 | Medium | Medium | Medium | Adult (≥21 years) | 0.60205
[5 empty] | Youth (16-20 years) | 0.56339
[5 empty] | Youth (11-15 years) | 0.61606
| Case 6 | Medium | Medium | High | Adult (≥21 years) | 0.60205
[5 empty] | Youth (16-20 years) | 0.56339
[5 empty] | Youth (11-15 years) | 0.61606
| Case 7 | Medium | High | Low | Adult (≥21 years) | 0.90308
[5 empty] | Youth (16-20 years) | 0.84508
[5 empty] | Youth (11-15 years) | 0.9241
| Case 8 | Medium | High | Medium | Adult (≥21 years) | 0.90308
[5 empty] | Youth (16-20 years) | 0.84508
[5 empty] | Youth (11-15 years) | 0.9241
| Case 9 | Medium | High | High | Adult (≥21 years) | 0.90308
[5 empty] | Youth (16-20 years) | 0.84508
[5 empty] | Youth (11-15 years) | 0.9241
| Case 1 | Low | Low | Low | Adult (≥21 years) | 0.042983
[5 empty] | Youth (16-20 years) | 0.040223
[5 empty] | Youth (11-15 years) | 0.043983
| Case 2 | Low | Low | Medium | Adult (≥21 years) | 0.042983
[5 empty] | Youth (16-20 years) | 0.040223
[5 empty] | Youth (11-15 years) | 0.043983
| Case 3 | Low | Low | High | Adult (≥21 years) | 0.042983
[5 empty] | Youth (16-20 years) | 0.040223
[5 empty] | Youth (11-15 years) | 0.043983
| Case 4 | Low | Medium | Low | Adult (≥21 years) | 0.085967
[5 empty] | Youth (16-20 years) | 0.080445
[5 empty] | Youth (11-15 years) | 0.087967
| Case 5 | Low | Medium | Medium | Adult (≥21 years) | 0.085967
[5 empty] | Youth (16-20 years) | 0.080445
[5 empty] | Youth (11-15 years) | 0.087967
| Case 6 | Low | Medium | High | Adult (≥21 years) | 0.085967
[5 empty] | Youth (16-20 years) | 0.080445
[5 empty] | Youth (11-15 years) | 0.087967
| Case 7 | Low | High | Low | Adult (≥21 years) | 0.12895
[5 empty] | Youth (16-20 years) | 0.12067
[5 empty] | Youth (11-15 years) | 0.13195
| Case 8 | Low | High | Medium | Adult (≥21 years) | 0.12895
[5 empty] | Youth (16-20 years) | 0.12067
[5 empty] | Youth (11-15 years) | 0.13195
| Case 9 | Low | High | High | Adult (≥21 years) | 0.12895
[5 empty] | Youth (16-20 years) | 0.12067
[5 empty] | Youth (11-15 years) | 0.13195

## Glues and Adhesives Derm P
Scenario:
Glues and Adhesives (liquid)
Data Type:
Estimated Dermal Dose Outputs (Permeability)
Scenario | Case # | Case Descriptors (Parameters Varied) |  |  | Receptor Age Group | Acute ADR (mg/kg/day)
|  | Duration | Weight Fraction | Mass Used
Adhesives | Case 1 | High | Low | Low | Adult (≥21 years) | 4.4252
[5 empty] | Youth (16-20 years) | 4.141
[5 empty] | Youth (11-15 years) | 4.5282
| Case 2 | High | Low | Medium | Adult (≥21 years) | 4.4252
[5 empty] | Youth (16-20 years) | 4.141
[5 empty] | Youth (11-15 years) | 4.5282
| Case 3 | High | Low | High | Adult (≥21 years) | 4.4252
[5 empty] | Youth (16-20 years) | 4.141
[5 empty] | Youth (11-15 years) | 4.5282
| Case 4 | High | Medium | Low | Adult (≥21 years) | 8.8505
[5 empty] | Youth (16-20 years) | 8.282
[5 empty] | Youth (11-15 years) | 9.0564
| Case 5 | High | Medium | Medium | Adult (≥21 years) | 8.8505
[5 empty] | Youth (16-20 years) | 8.282
[5 empty] | Youth (11-15 years) | 9.0564
| Case 6 | High | Medium | High | Adult (≥21 years) | 8.8505
[5 empty] | Youth (16-20 years) | 8.282
[5 empty] | Youth (11-15 years) | 9.0564
| Case 7 | High | High | Low | Adult (≥21 years) | 13.2757
[5 empty] | Youth (16-20 years) | 12.423
[5 empty] | Youth (11-15 years) | 13.5846
| Case 8 | High | High | Medium | Adult (≥21 years) | 13.2757
[5 empty] | Youth (16-20 years) | 12.423
[5 empty] | Youth (11-15 years) | 13.5846
| Case 9 | High | High | High | Adult (≥21 years) | 13.2757
[5 empty] | Youth (16-20 years) | 12.423
[5 empty] | Youth (11-15 years) | 13.5846
| Case 1 | Medium | Low | Low | Adult (≥21 years) | 0.31345
[5 empty] | Youth (16-20 years) | 0.29332
[5 empty] | Youth (11-15 years) | 0.32075
| Case 2 | Medium | Low | Medium | Adult (≥21 years) | 0.31345
[5 empty] | Youth (16-20 years) | 0.29332
[5 empty] | Youth (11-15 years) | 0.32075
| Case 3 | Medium | Low | High | Adult (≥21 years) | 0.31345
[5 empty] | Youth (16-20 years) | 0.29332
[5 empty] | Youth (11-15 years) | 0.32075
| Case 4 | Medium | Medium | Low | Adult (≥21 years) | 0.62691
[5 empty] | Youth (16-20 years) | 0.58664
[5 empty] | Youth (11-15 years) | 0.6415
| Case 5 | Medium | Medium | Medium | Adult (≥21 years) | 0.62691
[5 empty] | Youth (16-20 years) | 0.58664
[5 empty] | Youth (11-15 years) | 0.6415
| Case 6 | Medium | Medium | High | Adult (≥21 years) | 0.62691
[5 empty] | Youth (16-20 years) | 0.58664
[5 empty] | Youth (11-15 years) | 0.6415
| Case 7 | Medium | High | Low | Adult (≥21 years) | 0.94036
[5 empty] | Youth (16-20 years) | 0.87997
[5 empty] | Youth (11-15 years) | 0.96224
| Case 8 | Medium | High | Medium | Adult (≥21 years) | 0.94036
[5 empty] | Youth (16-20 years) | 0.87997
[5 empty] | Youth (11-15 years) | 0.96224
| Case 9 | Medium | High | High | Adult (≥21 years) | 0.94036
[5 empty] | Youth (16-20 years) | 0.87997
[5 empty] | Youth (11-15 years) | 0.96224
| Case 1 | Low | Low | Low | Adult (≥21 years) | 0.036877
[5 empty] | Youth (16-20 years) | 0.034508
[5 empty] | Youth (11-15 years) | 0.037735
| Case 2 | Low | Low | Medium | Adult (≥21 years) | 0.036877
[5 empty] | Youth (16-20 years) | 0.034508
[5 empty] | Youth (11-15 years) | 0.037735
| Case 3 | Low | Low | High | Adult (≥21 years) | 0.036877
[5 empty] | Youth (16-20 years) | 0.034508
[5 empty] | Youth (11-15 years) | 0.037735
| Case 4 | Low | Medium | Low | Adult (≥21 years) | 0.073754
[5 empty] | Youth (16-20 years) | 0.069017
[5 empty] | Youth (11-15 years) | 0.07547
| Case 5 | Low | Medium | Medium | Adult (≥21 years) | 0.073754
[5 empty] | Youth (16-20 years) | 0.069017
[5 empty] | Youth (11-15 years) | 0.07547
| Case 6 | Low | Medium | High | Adult (≥21 years) | 0.073754
[5 empty] | Youth (16-20 years) | 0.069017
[5 empty] | Youth (11-15 years) | 0.07547
| Case 7 | Low | High | Low | Adult (≥21 years) | 0.11063
[5 empty] | Youth (16-20 years) | 0.10353
[5 empty] | Youth (11-15 years) | 0.11321
| Case 8 | Low | High | Medium | Adult (≥21 years) | 0.11063
[5 empty] | Youth (16-20 years) | 0.10353
[5 empty] | Youth (11-15 years) | 0.11321
| Case 9 | Low | High | High | Adult (≥21 years) | 0.11063
[5 empty] | Youth (16-20 years) | 0.10353
[5 empty] | Youth (11-15 years) | 0.11321

## Sealants aka Sealant Inh
Scenario:
Sealants AKA Sealant (aerosol)
Data Type:
Estimated Inhalation Concentrations Outputs
Scenario | Case # | Case Descriptors (Parameters Varied) |  |  | Receptor | Concentration (mg/m3) |  |  |  | Concentration (ppm)
|  | Duration | Weight Fraction | Mass Used |  | 1-hr TWA | 3-hr TWA | 8-hr TWA | 24-hr TWA | 1-hr TWA | 3-hr TWA | 8-hr TWA | 24-hr TWA
Sealants | Case 1 | High | Low | Low | User | 17.9621 | 7.6968 | 3.2519 | 1.0965 | 5.171 | 2.2158 | 0.93618 | 0.31566
[5 empty] | Bystander | 2.8138 | 2.2418 | 1.009 | 0.34883 | 0.81006 | 0.64538 | 0.29047 | 0.10042
| Case 2 | High | Low | Medium | User | 74.0611 | 31.7351 | 13.4083 | 4.521 | 21.321 | 9.136 | 3.86 | 1.3015
[5 empty] | Bystander | 11.602 | 9.2433 | 4.1602 | 1.4383 | 3.34 | 2.661 | 1.1976 | 0.41406
| Case 3 | High | Low | High | User | 476.5992 | 204.2225 | 86.2856 | 29.0936 | 137.2053 | 58.7924 | 24.8403 | 8.3756
[5 empty] | Bystander | 74.6612 | 59.4828 | 26.7716 | 9.2556 | 21.4938 | 17.1242 | 7.7071 | 2.6645
| Case 4 | High | Medium | Low | User | 53.8864 | 23.0903 | 9.7558 | 3.2894 | 15.5131 | 6.6473 | 2.8086 | 0.94698
[5 empty] | Bystander | 8.4415 | 6.7254 | 3.0269 | 1.0465 | 2.4302 | 1.9361 | 0.8714 | 0.30126
| Case 5 | High | Medium | Medium | User | 222.1832 | 95.2054 | 40.225 | 13.563 | 63.963 | 27.4081 | 11.5801 | 3.9046
[5 empty] | Bystander | 34.8059 | 27.73 | 12.4805 | 4.3148 | 10.0201 | 7.983 | 3.5929 | 1.2422
| Case 6 | High | Medium | High | User | 1429.7975 | 612.6676 | 258.8568 | 87.2807 | 411.616 | 176.3773 | 74.5208 | 25.1267
[5 empty] | Bystander | 223.9836 | 178.4485 | 80.3149 | 27.7667 | 64.4813 | 51.3725 | 23.1214 | 7.9936
| Case 1 | Medium | Low | Low | User | 23.2607 | 9.3775 | 3.8244 | 1.2853 | 6.6964 | 2.6996 | 1.101 | 0.37001
[5 empty] | Bystander | 2.8271 | 2.0768 | 0.91989 | 0.31711 | 0.81389 | 0.59788 | 0.26482 | 0.09129
| Case 2 | Medium | Low | Medium | User | 95.9077 | 38.6651 | 15.7685 | 5.2994 | 27.6103 | 11.1311 | 4.5395 | 1.5256
[5 empty] | Bystander | 11.6567 | 8.5631 | 3.7929 | 1.3075 | 3.3558 | 2.4652 | 1.0919 | 0.3764
| Case 3 | Medium | Low | High | User | 617.1874 | 248.8184 | 101.4737 | 34.1026 | 177.6785 | 71.6309 | 29.2127 | 9.8176
[5 empty] | Bystander | 75.0137 | 55.1055 | 24.4079 | 8.414 | 21.5953 | 15.864 | 7.0266 | 2.4222
| Case 4 | Medium | Medium | Low | User | 69.782 | 28.1325 | 11.4731 | 3.8558 | 20.0891 | 8.0989 | 3.3029 | 1.11
[5 empty] | Bystander | 8.4814 | 6.2305 | 2.7597 | 0.95132 | 2.4417 | 1.7937 | 0.79446 | 0.27387
| Case 5 | Medium | Medium | Medium | User | 287.7232 | 115.9953 | 47.3055 | 15.8981 | 82.831 | 33.3932 | 13.6185 | 4.5768
[5 empty] | Bystander | 34.9702 | 25.6893 | 11.3786 | 3.9225 | 10.0674 | 7.3955 | 3.2757 | 1.1292
| Case 6 | Medium | Medium | High | User | 1851.5623 | 746.4551 | 304.4211 | 102.3077 | 533.0354 | 214.8926 | 87.638 | 29.4528
[5 empty] | Bystander | 225.0411 | 165.3164 | 73.2237 | 25.2419 | 64.7858 | 47.592 | 21.0799 | 7.2667
| Case 1 | Low | Low | Low | User | 23.9372 | 9.5536 | 3.8758 | 1.3019 | 6.8911 | 2.7503 | 1.1158 | 0.3748
[5 empty] | Bystander | 2.7675 | 2.0066 | 0.88679 | 0.30557 | 0.79672 | 0.57767 | 0.25529 | 0.087968
| Case 2 | Low | Low | Medium | User | 98.6973 | 39.3911 | 15.9806 | 5.368 | 28.4134 | 11.3401 | 4.6006 | 1.5454
[5 empty] | Bystander | 11.4108 | 8.2737 | 3.6564 | 1.2599 | 3.285 | 2.3819 | 1.0526 | 0.36271
| Case 3 | Low | Low | High | User | 635.1389 | 253.4907 | 102.8386 | 34.5442 | 182.8464 | 72.976 | 29.6056 | 9.9447
[5 empty] | Bystander | 73.4312 | 53.2428 | 23.5296 | 8.1078 | 21.1397 | 15.3278 | 6.7738 | 2.3341
| Case 4 | Low | Medium | Low | User | 71.8117 | 28.6608 | 11.6274 | 3.9057 | 20.6734 | 8.251 | 3.3473 | 1.1244
[5 empty] | Bystander | 8.3025 | 6.0199 | 2.6604 | 0.91671 | 2.3901 | 1.733 | 0.76588 | 0.26391
| Case 5 | Low | Medium | Medium | User | 296.0919 | 118.1734 | 47.9417 | 16.1039 | 85.2402 | 34.0203 | 13.8017 | 4.6361
[5 empty] | Bystander | 34.2325 | 24.821 | 10.9691 | 3.7797 | 9.855 | 7.1456 | 3.1578 | 1.0881
| Case 6 | Low | Medium | High | User | 1905.4168 | 760.4721 | 308.5157 | 103.6325 | 548.5393 | 218.9279 | 88.8168 | 29.8341
[5 empty] | Bystander | 220.2937 | 159.7284 | 70.5887 | 24.3235 | 63.4191 | 45.9833 | 20.3214 | 7.0023

## Sealants aka Sealant Derm AF
Scenario:
Sealants AKA Sealant (aerosol)
Data Type:
Estimated Dermal Dose Outputs (Asborption Fraction)
Scenario | Case # | Case Descriptors (Parameters Varied) |  |  | Receptor | Acute ADR (mg/kg/day)
|  | Duration | Weight Fraction | Mass Used
Sealants | Case 1 | High | Low | Low | Adult (≥21 years) | 0.43281
[5 empty] | Youth (16-20 years) | 0.40501
[5 empty] | Youth (11-15 years) | 0.44288
| Case 2 | High | Low | Medium | Adult (≥21 years) | 0.43281
[5 empty] | Youth (16-20 years) | 0.40501
[5 empty] | Youth (11-15 years) | 0.44288
| Case 3 | High | Low | High | Adult (≥21 years) | 0.43281
[5 empty] | Youth (16-20 years) | 0.40501
[5 empty] | Youth (11-15 years) | 0.44288
| Case 4 | High | Medium | Low | Adult (≥21 years) | 1.2984
[5 empty] | Youth (16-20 years) | 1.215
[5 empty] | Youth (11-15 years) | 1.3286
| Case 5 | High | Medium | Medium | Adult (≥21 years) | 1.2984
[5 empty] | Youth (16-20 years) | 1.215
[5 empty] | Youth (11-15 years) | 1.3286
| Case 6 | High | Medium | High | Adult (≥21 years) | 1.2984
[5 empty] | Youth (16-20 years) | 1.215
[5 empty] | Youth (11-15 years) | 1.3286
| Case 1 | Medium | Low | Low | Adult (≥21 years) | 0.34085
[5 empty] | Youth (16-20 years) | 0.31895
[5 empty] | Youth (11-15 years) | 0.34878
| Case 2 | Medium | Low | Medium | Adult (≥21 years) | 0.34085
[5 empty] | Youth (16-20 years) | 0.31895
[5 empty] | Youth (11-15 years) | 0.34878
| Case 3 | Medium | Low | High | Adult (≥21 years) | 0.34085
[5 empty] | Youth (16-20 years) | 0.31895
[5 empty] | Youth (11-15 years) | 0.34878
| Case 4 | Medium | Medium | Low | Adult (≥21 years) | 1.0225
[5 empty] | Youth (16-20 years) | 0.95686
[5 empty] | Youth (11-15 years) | 1.0463
| Case 5 | Medium | Medium | Medium | Adult (≥21 years) | 1.0225
[5 empty] | Youth (16-20 years) | 0.95686
[5 empty] | Youth (11-15 years) | 1.0463
| Case 6 | Medium | Medium | High | Adult (≥21 years) | 1.0225
[5 empty] | Youth (16-20 years) | 0.95686
[5 empty] | Youth (11-15 years) | 1.0463
| Case 1 | Low | Low | Low | Adult (≥21 years) | 0.080722
[5 empty] | Youth (16-20 years) | 0.075538
[5 empty] | Youth (11-15 years) | 0.082601
| Case 2 | Low | Low | Medium | Adult (≥21 years) | 0.080722
[5 empty] | Youth (16-20 years) | 0.075538
[5 empty] | Youth (11-15 years) | 0.082601
| Case 3 | Low | Low | High | Adult (≥21 years) | 0.080722
[5 empty] | Youth (16-20 years) | 0.075538
[5 empty] | Youth (11-15 years) | 0.082601
| Case 4 | Low | Medium | Low | Adult (≥21 years) | 0.24217
[5 empty] | Youth (16-20 years) | 0.22661
[5 empty] | Youth (11-15 years) | 0.2478
| Case 5 | Low | Medium | Medium | Adult (≥21 years) | 0.24217
[5 empty] | Youth (16-20 years) | 0.22661
[5 empty] | Youth (11-15 years) | 0.2478
| Case 6 | Low | Medium | High | Adult (≥21 years) | 0.24217
[5 empty] | Youth (16-20 years) | 0.22661
[5 empty] | Youth (11-15 years) | 0.2478

## Sealants aka Sealant Derm P
Scenario:
Sealants AKA Sealant (aerosol)
Data Type:
Estimated Dermal Dose Outputs (Permeability)
Scenario | Case # | Case Descriptors (Parameters Varied) |  |  | Receptor | Acute ADR (mg/kg/day)
|  | Duration | Weight Fraction | Mass Used
Sealants | Case 1 | High | Low | Low | Adult (≥21 years) | 1.1264
[5 empty] | Youth (16-20 years) | 1.0541
[5 empty] | Youth (11-15 years) | 1.1526
| Case 2 | High | Low | Medium | Adult (≥21 years) | 1.1264
[5 empty] | Youth (16-20 years) | 1.0541
[5 empty] | Youth (11-15 years) | 1.1526
| Case 3 | High | Low | High | Adult (≥21 years) | 1.1264
[5 empty] | Youth (16-20 years) | 1.0541
[5 empty] | Youth (11-15 years) | 1.1526
| Case 4 | High | Medium | Low | Adult (≥21 years) | 3.3793
[5 empty] | Youth (16-20 years) | 3.1622
[5 empty] | Youth (11-15 years) | 3.4579
| Case 5 | High | Medium | Medium | Adult (≥21 years) | 3.3793
[5 empty] | Youth (16-20 years) | 3.1622
[5 empty] | Youth (11-15 years) | 3.4579
| Case 6 | High | Medium | High | Adult (≥21 years) | 3.3793
[5 empty] | Youth (16-20 years) | 3.1622
[5 empty] | Youth (11-15 years) | 3.4579
| Case 1 | Medium | Low | Low | Adult (≥21 years) | 0.28161
[5 empty] | Youth (16-20 years) | 0.26352
[5 empty] | Youth (11-15 years) | 0.28816
| Case 2 | Medium | Low | Medium | Adult (≥21 years) | 0.28161
[5 empty] | Youth (16-20 years) | 0.26352
[5 empty] | Youth (11-15 years) | 0.28816
| Case 3 | Medium | Low | High | Adult (≥21 years) | 0.28161
[5 empty] | Youth (16-20 years) | 0.26352
[5 empty] | Youth (11-15 years) | 0.28816
| Case 4 | Medium | Medium | Low | Adult (≥21 years) | 0.84482
[5 empty] | Youth (16-20 years) | 0.79056
[5 empty] | Youth (11-15 years) | 0.86448
| Case 5 | Medium | Medium | Medium | Adult (≥21 years) | 0.84482
[5 empty] | Youth (16-20 years) | 0.79056
[5 empty] | Youth (11-15 years) | 0.86448
| Case 6 | Medium | Medium | High | Adult (≥21 years) | 0.84482
[5 empty] | Youth (16-20 years) | 0.79056
[5 empty] | Youth (11-15 years) | 0.86448
| Case 1 | Low | Low | Low | Adult (≥21 years) | 0.037547
[5 empty] | Youth (16-20 years) | 0.035136
[5 empty] | Youth (11-15 years) | 0.038421
| Case 2 | Low | Low | Medium | Adult (≥21 years) | 0.037547
[5 empty] | Youth (16-20 years) | 0.035136
[5 empty] | Youth (11-15 years) | 0.038421
| Case 3 | Low | Low | High | Adult (≥21 years) | 0.037547
[5 empty] | Youth (16-20 years) | 0.035136
[5 empty] | Youth (11-15 years) | 0.038421
| Case 4 | Low | Medium | Low | Adult (≥21 years) | 0.11264
[5 empty] | Youth (16-20 years) | 0.10541
[5 empty] | Youth (11-15 years) | 0.11526
| Case 5 | Low | Medium | Medium | Adult (≥21 years) | 0.11264
[5 empty] | Youth (16-20 years) | 0.10541
[5 empty] | Youth (11-15 years) | 0.11526
| Case 6 | Low | Medium | High | Adult (≥21 years) | 0.11264
[5 empty] | Youth (16-20 years) | 0.10541
[5 empty] | Youth (11-15 years) | 0.11526

## Weld Spatter Protectant Inh
Scenario:
Weld Spatter Protectant (aerosol)
Data Type:
Estimated Inhalation Concentrations Outputs
Scenario | Case # | Case Descriptors (Parameters Varied) |  |  | Receptor | Concentration (mg/m3) |  |  |  | Concentration (ppm)
|  | Duration | Weight Fraction | Mass Used |  | 1-hr TWA | 3-hr TWA | 8-hr TWA | 24-hr TWA | 1-hr TWA | 3-hr TWA | 8-hr TWA | 24-hr TWA
Weld Spatter Protectant | Case 1 | High | Single | Low | User | 156.4353 | 63.1423 | 25.5996 | 8.5983 | 45.0352 | 18.1777 | 7.3697 | 2.4753
[5 empty] | Bystander | 19.8376 | 13.8383 | 6.0663 | 2.0872 | 5.7109 | 3.9838 | 1.7464 | 0.60087
| Case 2 | High | Single | Medium | User | 754.4435 | 304.5177 | 123.4595 | 41.4672 | 217.1923 | 87.6658 | 35.542 | 11.9377
[5 empty] | Bystander | 95.671 | 66.738 | 29.256 | 10.066 | 27.5422 | 19.2128 | 8.4223 | 2.8978
| Case 3 | High | Single | High | User | 5110.6684 | 2062.8306 | 836.3256 | 280.9023 | 1471.2804 | 593.8562 | 240.7649 | 80.8673
[5 empty] | Bystander | 648.0842 | 452.0893 | 198.1827 | 68.188 | 186.5732 | 130.1493 | 57.0537 | 19.6302
| Case 1 | Medium | Single | Low | User | 186.055 | 71.1229 | 28.2212 | 9.4596 | 53.5623 | 20.4751 | 8.1244 | 2.7233
[5 empty] | Bystander | 16.7341 | 11.4087 | 4.9858 | 1.7145 | 4.8175 | 3.2844 | 1.4353 | 0.49357
| Case 2 | Medium | Single | Medium | User | 897.291 | 343.0057 | 136.1029 | 45.621 | 258.3158 | 98.7459 | 39.1819 | 13.1336
[5 empty] | Bystander | 80.704 | 55.0211 | 24.0453 | 8.2685 | 23.2334 | 15.8397 | 6.9223 | 2.3804
| Case 3 | Medium | Single | High | User | 6078.3298 | 2323.5512 | 921.9731 | 309.0406 | 1749.8548 | 668.9135 | 265.4214 | 88.9679
[5 empty] | Bystander | 546.6964 | 372.718 | 162.8849 | 56.0112 | 157.3852 | 107.2996 | 46.892 | 16.1247
| Case 1 | Low | Single | Low | User | 181.4219 | 69.4267 | 27.5591 | 9.238 | 52.2285 | 19.9869 | 7.9338 | 2.6595
[5 empty] | Bystander | 16.4566 | 11.2183 | 4.9025 | 1.6858 | 4.7376 | 3.2296 | 1.4114 | 0.48532
| Case 2 | Low | Single | Medium | User | 874.9469 | 334.8256 | 132.9098 | 44.5524 | 251.8833 | 96.391 | 38.2626 | 12.8259
[5 empty] | Bystander | 79.3654 | 54.1028 | 23.6436 | 8.1303 | 22.848 | 15.5753 | 6.8066 | 2.3406
| Case 3 | Low | Single | High | User | 5926.9693 | 2268.1388 | 900.3432 | 301.8018 | 1706.2805 | 652.9612 | 259.1945 | 86.884
[5 empty] | Bystander | 537.6282 | 366.497 | 160.164 | 55.0754 | 154.7746 | 105.5087 | 46.1087 | 15.8553

## Weld Spatter Protectant Derm AF
Scenario:
Weld Spatter Protectant (aerosol)
Data Type:
Estimated Dermal Dose Outputs (Asborption Fraction)
Scenario | Case # | Case Descriptors (Parameters Varied) |  |  | Receptor | Acute ADR (mg/kg/day)
|  | Duration | Weight Fraction | Mass Used
Weld Spatter Protectant | Case 1 | High | Single | Low | Adult (≥21 years) | 4.8598
[5 empty] | Youth (16-20 years) | 4.5477
[5 empty] | Youth (11-15 years) | 4.9729
| Case 2 | High | Single | Medium | Adult (≥21 years) | 4.8598
[5 empty] | Youth (16-20 years) | 4.5477
[5 empty] | Youth (11-15 years) | 4.9729
| Case 3 | High | Single | High | Adult (≥21 years) | 4.8598
[5 empty] | Youth (16-20 years) | 4.5477
[5 empty] | Youth (11-15 years) | 4.9729
| Case 1 | Medium | Single | Low | Adult (≥21 years) | 1.9575
[5 empty] | Youth (16-20 years) | 1.8317
[5 empty] | Youth (11-15 years) | 2.003
| Case 2 | Medium | Single | Medium | Adult (≥21 years) | 1.9575
[5 empty] | Youth (16-20 years) | 1.8317
[5 empty] | Youth (11-15 years) | 2.003
| Case 3 | Medium | Single | High | Adult (≥21 years) | 1.9575
[5 empty] | Youth (16-20 years) | 1.8317
[5 empty] | Youth (11-15 years) | 2.003
| Case 1 | Low | Single | Low | Adult (≥21 years) | 0.2462
[5 empty] | Youth (16-20 years) | 0.23039
[5 empty] | Youth (11-15 years) | 0.25193
| Case 2 | Low | Single | Medium | Adult (≥21 years) | 0.2462
[5 empty] | Youth (16-20 years) | 0.23039
[5 empty] | Youth (11-15 years) | 0.25193
| Case 3 | Low | Single | High | Adult (≥21 years) | 0.2462
[5 empty] | Youth (16-20 years) | 0.23039
[5 empty] | Youth (11-15 years) | 0.25193

## Weld Spatter Protectant Derm P
Scenario:
Weld Spatter Protectant (aerosol)
Data Type:
Estimated Dermal Dose Outputs (Permeability)
Scenario | Case # | Case Descriptors (Parameters Varied) |  |  | Receptor | Acute ADR (mg/kg/day)
|  | Duration | Weight Fraction | Mass Used
Weld Spatter Protectant | Case 1 | High | Single | Low | Adult (≥21 years) | 12.6481
[5 empty] | Youth (16-20 years) | 11.8358
[5 empty] | Youth (11-15 years) | 12.9424
| Case 2 | High | Single | Medium | Adult (≥21 years) | 12.6481
[5 empty] | Youth (16-20 years) | 11.8358
[5 empty] | Youth (11-15 years) | 12.9424
| Case 3 | High | Single | High | Adult (≥21 years) | 12.6481
[5 empty] | Youth (16-20 years) | 11.8358
[5 empty] | Youth (11-15 years) | 12.9424
| Case 1 | Medium | Single | Low | Adult (≥21 years) | 1.054
[5 empty] | Youth (16-20 years) | 0.98631
[5 empty] | Youth (11-15 years) | 1.0785
| Case 2 | Medium | Single | Medium | Adult (≥21 years) | 1.054
[5 empty] | Youth (16-20 years) | 0.98631
[5 empty] | Youth (11-15 years) | 1.0785
| Case 3 | Medium | Single | High | Adult (≥21 years) | 1.054
[5 empty] | Youth (16-20 years) | 0.98631
[5 empty] | Youth (11-15 years) | 1.0785
| Case 1 | Low | Single | Low | Adult (≥21 years) | 0.1054
[5 empty] | Youth (16-20 years) | 0.098631
[5 empty] | Youth (11-15 years) | 0.10785
| Case 2 | Low | Single | Medium | Adult (≥21 years) | 0.1054
[5 empty] | Youth (16-20 years) | 0.098631
[5 empty] | Youth (11-15 years) | 0.10785
| Case 3 | Low | Single | High | Adult (≥21 years) | 0.1054
[5 empty] | Youth (16-20 years) | 0.098631
[5 empty] | Youth (11-15 years) | 0.10785