## Cover Page
Consumer Exposure Assessment Model Input Parameters
Companion consumer exposure assessment model input parameter spreadsheets for
Final Risk Evaluation for 1-Bromopropane (1-BP)
August 2020

## Table of Contents
Table of Contents
Worksheet | Description
Adhesive Accelerant Inh | This tab provides the input parameters for consumer inhalation exposure from use of an adhesive accelerant product containing 1-BP.
Adhesive Accelerant Derm | This tab provides the input parameters for consumer dermal exposure from use of an adhesive accelerant product containing 1-BP.
Gen Purp Spray Cleaner Inh | This tab provides the input parameters for consumer inhalation exposure from use of a general purpose spray cleaner product containing 1-BP.
Gen Purp Spray Cleaner Derm | This tab provides the input parameters for consumer dermal exposure from use of a general purpose spray cleaner product containing 1-BP.
Spot Cleaner-Stain Remover Inh | This tab provides the input parameters for consumer inhalation exposure from use of a spot cleaners-stain removers product containing 1-BP.
Spot Cleaner-Stain Remover Derm | This tab provides the input parameters for consumer dermal exposure from use of a spot cleaners-stain removers product containing 1-BP.
Mold Cleaning and Release Prdt Inh | This tab provides the input parameters for consumer inhalation exposure from use of a mold cleaning and release product containing 1-BP.
Mold Cleaning and Release Prdt Derm | This tab provides the input parameters for consumer dermal exposure from use of a mold cleaning and release product containing 1-BP.
General Cleaner and Degreaser Inh | This tab provides the input parameters for consumer inhalation exposure from use of a general cleaners and degreasers product containing 1-BP.
General Cleaner and Degreaser Derm | This tab provides the input parameters for consumer dermal exposure from use of a general cleaners and degreasers product containing 1-BP.
Electronics Degreaser Inh | This tab provides the input parameters for consumer inhalation exposure from use of an electronics degreasers product containing 1-BP.
Electronics Degreaser Derm | This tab provides the input parameters for consumer dermal exposure from use of an electronics degreasers product containing 1-BP.
Coin and Scissors Cleaner Inh | This tab provides the input parameters for consumer inhalation exposure from use of a coin and scissors cleaner product containing 1-BP.
Coin and Scissors Cleaner Derm | This tab provides the input parameters for consumer dermal exposure from use of a coin and scissors cleaner product containing 1-BP.
Automobile AC Flush Inh | This tab provides the input parameters for consumer inhalation exposure from use of an automobile AC flush product containing 1-BP.
Automobile AC Flush Derm | This tab provides the input parameters for consumer dermal exposure from use of an automobile AC flush product containing 1-BP.
Insulation Attic-Living-Crawl | This tab provides the input parameters for consumer inhalation exposure from use of an insulation product containing 1-BP for the Attic-Living Space-Crawlspace Building Configuration.
Insulation Attic-Living Space-Basement | This tab provides the input parameters for consumer inhalation exposure from use of an insulation product containing 1-BP for the Attic-Living Space-Basement Building Configuration.

## Adhesive Accelerant Inh
Scenario:
Adhesive Accelerant
Data type:
CEM Inputs
Parameter | Units | Vary | Approach Description | Low Duration Cases | [9 empty] | Moderate Duration Cases | [9 empty] | High Duration Cases
|  |  |  | Base Case | Weight Fraction 1 (low) |  |  | Weight Fraction 2 (Mod) |  |  | Weight Fraction 3 (High) |  |  | Base Case | Weight Fraction 1 (low) |  |  | Weight Fraction 2 (Mod) |  |  | Weight Fraction 3 (High) |  |  | Base Case | Weight Fraction 1 (low) |  |  | Weight Fraction 2 (Mod) |  |  | Weight Fraction 3 (High)
[5 empty] | Scaling Case 1 | Scaling Case 2 | Scaling Case 3 | Scaling Case 4 | Scaling Case 5 | Scaling Case 6 | Scaling Case 7 | Scaling Case 8 | Scaling Case 9 |  | Scaling Case 1 | Scaling Case 2 | Scaling Case 3 | Scaling Case 4 | Scaling Case 5 | Scaling Case 6 | Scaling Case 7 | Scaling Case 8 | Scaling Case 9 |  | Scaling Case 1 | Scaling Case 2 | Scaling Case 3 | Scaling Case 4 | Scaling Case 5 | Scaling Case 6 | Scaling Case 7 | Scaling Case 8 | Scaling Case 9
Chemical of Interest | n/a | N | 1-Bromopropane
CAS Number | n/a | N | 106-94-5
CEM Model Scenario | n/a | N | Generic Product E3 + vapor to skin
CEM Model Scenario - Dermal | n/a | N | Permeability and Absorption Fraction
Product User (s) | n/a | N | Adult (≥21 years) and Youth (Age 11-20 years)
Activity Pattern | n/a | N | User stays at home entire day
Product/Article Environment of Use | n/a | N | Utility Room
Chemical Weight Fraction | fraction | Y | Single (0.99) | 1 | 0.99 | 0.99 | 0.99 | [6 empty] | 1 | 0.99 | 0.99 | 0.99 | [6 empty] | 1 | 0.99 | 0.99 | 0.99
Background Concentration | mg/m3 | N | 0
Select Pathways | n/a | N | Inhalation and Dermal
Modeling Options (User-Defined Emission Rates, Near-field Zone, Dermal Absorption or Permeability) | n/a | N | E3, Let CEM Estimate Emission Rate, P_INH2, P_DER2b (permeability), P_DER2a (absorption fraction), P_DER1 (vapor to skin)
Vapor Pressure | torr | N | 110.8
Molecular Weight | g/mol | N | 122.99
Chemical Saturation Concentration in Air | mg/m3 | N | 731534.6783
Log Octanol-Water Partition Coefficient | n/a | N | 2.1
Water Solubility | mg/mL | N | 2.45 (2,450 mg/L)
Henry’s Law Coefficient | atm/M | N | 0.0073
Gas Phase Mass Transfer Coefficient | m/hr | N | 2.77E+00 (CEM estimate)
Emission Factor | ug/m2/hr | N | CEM estimate, if applicable
Product Density | g/cm3 | N | 1.35
Product Dilution Factor | unitless | N | Fixed at 1 (i.e., no dilution)
Frequency of Use (Acute) | events/day | N | Fixed at 1 event/day (CEM default)
Duration of Use* | min/events | Y | 10th% (0.33), 50th% (4.25), 95th% (60) | 0.5 | 0.5 | 0.5 | 0.5 | [6 empty] | 4.25 | 4.25 | 4.25 | 4.25 | [6 empty] | 60 | 60 | 60 | 60
Mass of Product Used Per Event | g/event | Y | 10th% (1.20), 50th% (9.98), 95th% (172.45) | 1 | 1.2 | 9.98 | 172.45 | [6 empty] | 1 | 1.2 | 9.98 | 172.45 | [6 empty] | 1 | 1.2 | 9.98 | 172.45
Aerosol Fraction | - | N | 0.06 (CEM suggested value)
Fraction Product Ingested | n/a | N | 0
Skin Permeability Coefficient | cm/hr | N | 0.000462 (Frasch et al. 2011)
Amount Retained on Skin | g/cm2 | N | 0.0135 (CEM estimate)
Film Thickness on Skin | cm | N | 0.01 (CEM default)
Transdermal Permeability Coefficient | m/hr | N | 9.06E-06 (CEM estimate)
Absorption Fraction | - | N | 0.0029 (Frasch et al. 2011, adjusted)
Surface Area-Body Weight (SA-BW) Adult | cm2/kg | N | 1.24 (CEM default mean, 10% hands)
Surface Area-Body Weight (SA-BW) Youth 11-15 | cm2/kg | N | 1.27 (CEM default mean, 10% hands)
Surface Area-Body Weight (SA-BW) Youth 16-20 | cm2/kg | N | 1.16 (CEM default mean, 10% hands)
Building Volume (Residence) | m3 | N | 492
Use Environment Volume | m3 | N | 20
Air Exchange Rate, Zone 1 (Residence) | hr-1 | N | CEM default (0.45)
Air Exchange Rate, Zone 2 (Residence) | hr-1 | N | CEM default (0.45)
Interzone Ventilation Rate | m3/hr | N | CEM default (107.01)
Air Exchange Rate, Near-Field Boundary | hr-1 | N | CEM default (402)
Near Field-Far Field Volume | m3 | N | 1-19
Use Start Time | n/a | N | 9:00
*10th percentile is less than what CEM allows. Input is thus the lowest that CEM allows at 0.5

## Adhesive Accelerant Derm
Scenario:
Adhesive Accelerant
Data type:
CEM Inputs
Parameter | Units | Vary | Approach Description | Low Duration Cases | [9 empty] | Moderate Duration Cases | [9 empty] | High Duration Cases
|  |  |  | Base Case | Weight Fraction 1 (low) |  |  | Weight Fraction 2 (Mod) |  |  | Weight Fraction 3 (High) |  |  | Base Case | Weight Fraction 1 (low) |  |  | Weight Fraction 2 (Mod) |  |  | Weight Fraction 3 (High) |  |  | Base Case | Weight Fraction 1 (low) |  |  | Weight Fraction 2 (Mod) |  |  | Weight Fraction 3 (High)
[5 empty] | Scaling Case 1 | Scaling Case 2 | Scaling Case 3 | Scaling Case 4 | Scaling Case 5 | Scaling Case 6 | Scaling Case 7 | Scaling Case 8 | Scaling Case 9 |  | Scaling Case 1 | Scaling Case 2 | Scaling Case 3 | Scaling Case 4 | Scaling Case 5 | Scaling Case 6 | Scaling Case 7 | Scaling Case 8 | Scaling Case 9 |  | Scaling Case 1 | Scaling Case 2 | Scaling Case 3 | Scaling Case 4 | Scaling Case 5 | Scaling Case 6 | Scaling Case 7 | Scaling Case 8 | Scaling Case 9
Chemical of Interest | n/a | N | 1-Bromopropane
CAS Number | n/a | N | 106-94-5
CEM Model Scenario | n/a | N | Generic Product E3 + vapor to skin
CEM Model Scenario - Dermal | n/a | N | Permeability and Absorption Fraction
Product User (s) | n/a | N | Adult (≥21 years) and Youth (Age 11-20 years)
Activity Pattern | n/a | N | User stays at home entire day
Product/Article Environment of Use | n/a | N | Utility Room
Chemical Weight Fraction | fraction | Y | Single (0.99) | 1 | 0.99 | 0.99 | 0.99 | [6 empty] | 1 | 0.99 | 0.99 | 0.99 | [6 empty] | 1 | 0.99 | 0.99 | 0.99
Background Concentration | mg/m3 | N | 0
Select Pathways | n/a | N | Inhalation and Dermal
Modeling Options (User-Defined Emission Rates, Near-field Zone, Dermal Absorption or Permeability) | n/a | N | E3, Let CEM Estimate Emission Rate, P_INH2, P_DER2b (permeability), P_DER2a (absorption fraction), P_DER1 (vapor to skin)
Vapor Pressure | torr | N | 110.8
Molecular Weight | g/mol | N | 122.99
Chemical Saturation Concentration in Air | mg/m3 | N | 731534.6783
Log Octanol-Water Partition Coefficient | n/a | N | 2.1
Water Solubility | mg/mL | N | 2.45 (2,450 mg/L)
Henry’s Law Coefficient | atm/M | N | 0.0073
Gas Phase Mass Transfer Coefficient | m/hr | N | 2.77E+00 (CEM estimate)
Emission Factor | ug/m2/hr | N | CEM estimate, if applicable
Product Density | g/cm3 | N | 1.35
Product Dilution Factor | unitless | N | Fixed at 1 (i.e., no dilution)
Frequency of Use (Acute) | events/day | N | Fixed at 1 event/day (CEM default)
Duration of Use* | min/events | Y | 10th% (0.33), 50th% (4.25), 95th% (60) | 0.5 | 0.5 | 0.5 | 0.5 | [6 empty] | 4.25 | 4.25 | 4.25 | 4.25 | [6 empty] | 60 | 60 | 60 | 60
Mass of Product Used Per Event | g/event | Y | 10th% (1.20), 50th% (9.98), 95th% (172.45) | 1 | 1.2 | 9.98 | 172.45 | [6 empty] | 1 | 1.2 | 9.98 | 172.45 | [6 empty] | 1 | 1.2 | 9.98 | 172.45
Aerosol Fraction | - | N | 0.06 (CEM suggested value)
Fraction Product Ingested | n/a | N | 0
Skin Permeability Coefficient | cm/hr | N | 0.000462 (Frasch et al. 2011)
Amount Retained on Skin | g/cm2 | N | 0.0135 (CEM estimate)
Film Thickness on Skin | cm | N | 0.01 (CEM default)
Transdermal Permeability Coefficient | m/hr | N | 9.06E-06 (CEM estimate)
Absorption Fraction | - | N | 0.0029 (Frasch et al. 2011, adjusted)
Surface Area-Body Weight (SA-BW) Adult | cm2/kg | N | 1.24 (CEM default mean, 10% hands)
Surface Area-Body Weight (SA-BW) Youth 11-15 | cm2/kg | N | 1.27 (CEM default mean, 10% hands)
Surface Area-Body Weight (SA-BW) Youth 16-20 | cm2/kg | N | 1.16 (CEM default mean, 10% hands)
Building Volume (Residence) | m3 | N | 492
Use Environment Volume | m3 | N | 20
Air Exchange Rate, Zone 1 (Residence) | hr-1 | N | CEM default (0.45)
Air Exchange Rate, Zone 2 (Residence) | hr-1 | N | CEM default (0.45)
Interzone Ventilation Rate | m3/hr | N | CEM default (107.01)
Air Exchange Rate, Near-Field Boundary | hr-1 | N | CEM default (402)
Near Field-Far Field Volume | m3 | N | 1-19
Use Start Time | n/a | N | 9:00
*10th percentile is less than what CEM allows. Input is thus the lowest that CEM allows at 0.5

## Gen Purp Spray Cleaner Inh
Scenario:
General Purpose Spray Cleaner
Data Type:
CEM Inputs
Parameter | Units | Vary | Approach Description | Low Duration Cases | [9 empty] | Medium Duration Cases | [9 empty] | High Duration Cases
|  |  |  | Base Case | Weight Fraction 1 (low) |  |  | Weight Fraction 2 (Mid) |  |  | Weight Fraction 3 (High) |  |  | Base Case | Weight Fraction 1 (low) |  |  | Weight Fraction 2 (Mid) |  |  | Weight Fraction 3 (High) |  |  | Base Case | Weight Fraction 1 (low) |  |  | Weight Fraction 2 (Mid) |  |  | Weight Fraction 3 (High)
[5 empty] | Scaling Case 1 | Scaling Case 2 | Scaling Case 3 | Scaling Case 4 | Scaling Case 5 | Scaling Case 6 | Scaling Case 7 | Scaling Case 8 | Scaling Case 9 |  | Scaling Case 1 | Scaling Case 2 | Scaling Case 3 | Scaling Case 4 | Scaling Case 5 | Scaling Case 6 | Scaling Case 7 | Scaling Case 8 | Scaling Case 9 |  | Scaling Case 1 | Scaling Case 2 | Scaling Case 3 | Scaling Case 4 | Scaling Case 5 | Scaling Case 6 | Scaling Case 7 | Scaling Case 8 | Scaling Case 9
Chemical of Interest | n/a | N | 1-Bromopropane
CAS Number | n/a | N | 106-94-5
CEM Model Scenario | n/a | N | Generic Product E3 + vapor to skin
CEM Model Scenario - Dermal | n/a | N | Permeability and Fraction Absorbed
Product User (s) | n/a | N | Adult (≥21 years) and Youth (Age 11-20 years)
Activity Pattern | n/a | N | User stays at home entire day
Product/Article Environment of Use | n/a | N | Utility Room
Chemical Weight Fraction | fraction | Y | Single (0.94) | 1 | 0.94 | 0.94 | 0.94 | [6 empty] | 1 | 0.94 | 0.94 | 0.94 | [6 empty] | 1 | 0.94 | 0.94 | 0.94
Background Concentration | mg/m3 | N | 0
Select Pathways | n/a | N | Inhalation and Dermal
Modeling Options (User-Defined Emission Rates, Near-field Zone, Dermal Absorption or Permeability) | n/a | N | E3, Let CEM Estimate Emission Rate, P_INH2, P_DER2b (permeability), P_DER2a (absorption fraction), P_DER1 (vapor to skin)
Vapor Pressure | torr | N | 110.8
Molecular Weight | g/mol | N | 122.99
Chemical Saturation Concentration in Air | mg/m3 | N | 731534.6783
Log Octanol-Water Partition Coefficient | n/a | N | 2.1
Water Solubility | mg/mL | N | 2.45 (2,450 mg/L)
Henry’s Law Coefficient | atm/M | N | 0.0073
Gas Phase Mass Transfer Coefficient | m/hr | N | 2.77E+00 (CEM estimate)
Emission Factor | ug/m2/hr | N | CEM estimate, if applicable
Product Density | g/cm3 | N | 1.32
Product Dilution Factor | unitless | N | Fixed at 1 (i.e., no dilution)
Frequency of Use (Acute) | events/day | N | Fixed at 1 event/day (CEM default)
Duration of Use | min/events | Y | 10th% (2), 50th% (15), 95th% (120) | 2 | 2 | 2 | 2 | [6 empty] | 15 | 15 | 15 | 15 | [6 empty] | 120 | 120 | 120 | 120
Mass of Product Used Per Event | g/event | Y | 10th% (21.86), 50th% (126.86), 95th% (1249.04) | 1 | 21.86 | 126.86 | 1249.04 | [6 empty] | 1 | 21.86 | 126.86 | 1249.04 | [6 empty] | 1 | 21.86 | 126.86 | 1249.04
Aerosol Fraction | - | N | 0.06 (CEM suggested value)
Fraction Product Ingested | n/a | N | 0
Skin Permeability Coefficient | cm/hr | N | 0.000462 (Frasch et al. 2011)
Amount Retained on Skin | g/cm2 | N | 0.0132 (CEM estimate)
Film Thickness on Skin | cm | N | 0.01 (CEM default)
Transdermal Permeability Coefficient | m/hr | N | 9.06E-06 (CEM estimate)
Absorption Fraction | - | N | 0.0029 (Frasch et al. 2011, adjusted)
Surface Area-Body Weight (SA-BW) Adult | cm2/kg | N | 3.10 (CEM default mean, inside one hand)
Surface Area-Body Weight (SA-BW) Youth 11-15 | cm2/kg | N | 3.17 (CEM default mean, inside one hand)
Surface Area-Body Weight (SA-BW) Youth 16-20 | cm2/kg | N | 2.90 (CEM default mean, inside one hand)
Building Volume (Residence) | m3 | N | 492
Use Environment Volume | m3 | N | 20
Air Exchange Rate, Zone 1 (Residence) | hr-1 | N | CEM default (0.45)
Air Exchange Rate, Zone 2 (Residence) | hr-1 | N | CEM default (0.45)
Interzone Ventilation Rate | m3/hr | N | CEM default (107.01)
Air Exchange Rate, Near-Field Boundary | hr-1 | N | CEM default (402)
Near Field-Far Field Volume | m3 | N | 1-19
Use Start Time | n/a | N | 9:00

## Gen Purp Spray Cleaner Derm
Scenario:
General Purpose Spray Cleaner
Data Type:
CEM Inputs
Parameter | Units | Vary | Approach Description | Low Duration Cases | [9 empty] | Medium Duration Cases | [9 empty] | High Duration Cases
|  |  |  | Base Case | Weight Fraction 1 (low) |  |  | Weight Fraction 2 (Mid) |  |  | Weight Fraction 3 (High) |  |  | Base Case | Weight Fraction 1 (low) |  |  | Weight Fraction 2 (Mid) |  |  | Weight Fraction 3 (High) |  |  | Base Case | Weight Fraction 1 (low) |  |  | Weight Fraction 2 (Mid) |  |  | Weight Fraction 3 (High)
[5 empty] | Scaling Case 1 | Scaling Case 2 | Scaling Case 3 | Scaling Case 4 | Scaling Case 5 | Scaling Case 6 | Scaling Case 7 | Scaling Case 8 | Scaling Case 9 |  | Scaling Case 1 | Scaling Case 2 | Scaling Case 3 | Scaling Case 4 | Scaling Case 5 | Scaling Case 6 | Scaling Case 7 | Scaling Case 8 | Scaling Case 9 |  | Scaling Case 1 | Scaling Case 2 | Scaling Case 3 | Scaling Case 4 | Scaling Case 5 | Scaling Case 6 | Scaling Case 7 | Scaling Case 8 | Scaling Case 9
Chemical of Interest | n/a | N | 1-Bromopropane
CAS Number | n/a | N | 106-94-5
CEM Model Scenario | n/a | N | Generic Product E3 + vapor to skin
CEM Model Scenario - Dermal | n/a | N | Permeability and Fraction Absorbed
Product User (s) | n/a | N | Adult (≥21 years) and Youth (Age 11-20 years)
Activity Pattern | n/a | N | User stays at home entire day
Product/Article Environment of Use | n/a | N | Utility Room
Chemical Weight Fraction | fraction | Y | Single (0.94) | 1 | 0.94 | 0.94 | 0.94 | [6 empty] | 1 | 0.94 | 0.94 | 0.94 | [6 empty] | 1 | 0.94 | 0.94 | 0.94
Background Concentration | mg/m3 | N | 0
Select Pathways | n/a | N | Inhalation and Dermal
Modeling Options (User-Defined Emission Rates, Near-field Zone, Dermal Absorption or Permeability) | n/a | N | E3, Let CEM Estimate Emission Rate, P_INH2, P_DER2b (permeability), P_DER2a (absorption fraction), P_DER1 (vapor to skin)
Vapor Pressure | torr | N | 110.8
Molecular Weight | g/mol | N | 122.99
Chemical Saturation Concentration in Air | mg/m3 | N | 731534.6783
Log Octanol-Water Partition Coefficient | n/a | N | 2.1
Water Solubility | mg/mL | N | 2.45 (2,450 mg/L)
Henry’s Law Coefficient | atm/M | N | 0.0073
Gas Phase Mass Transfer Coefficient | m/hr | N | 2.77E+00 (CEM estimate)
Emission Factor | ug/m2/hr | N | CEM estimate, if applicable
Product Density | g/cm3 | N | 1.32
Product Dilution Factor | unitless | N | Fixed at 1 (i.e., no dilution)
Frequency of Use (Acute) | events/day | N | Fixed at 1 event/day (CEM default)
Duration of Use | min/events | Y | 10th% (2), 50th% (15), 95th% (120) | 2 | 2 | 2 | 2 | [6 empty] | 15 | 15 | 15 | 15 | [6 empty] | 120 | 120 | 120 | 120
Mass of Product Used Per Event | g/event | Y | 10th% (21.86), 50th% (126.86), 95th% (1249.04) | 1 | 21.86 | 126.86 | 1249.04 | [6 empty] | 1 | 21.86 | 126.86 | 1249.04 | [6 empty] | 1 | 21.86 | 126.86 | 1249.04
Aerosol Fraction | - | N | 0.06 (CEM suggested value)
Fraction Product Ingested | n/a | N | 0
Skin Permeability Coefficient | cm/hr | N | 0.000462 (Frasch et al. 2011)
Amount Retained on Skin | g/cm2 | N | 0.0132 (CEM estimate)
Film Thickness on Skin | cm | N | 0.01 (CEM default)
Transdermal Permeability Coefficient | m/hr | N | 9.06E-06 (CEM estimate)
Absorption Fraction | - | N | 0.0029 (Frasch et al. 2011, adjusted)
Surface Area-Body Weight (SA-BW) Adult | cm2/kg | N | 3.10 (CEM default mean, inside one hand)
Surface Area-Body Weight (SA-BW) Youth 11-15 | cm2/kg | N | 3.17 (CEM default mean, inside one hand)
Surface Area-Body Weight (SA-BW) Youth 16-20 | cm2/kg | N | 2.90 (CEM default mean, inside one hand)
Building Volume (Residence) | m3 | N | 492
Use Environment Volume | m3 | N | 20
Air Exchange Rate, Zone 1 (Residence) | hr-1 | N | CEM default (0.45)
Air Exchange Rate, Zone 2 (Residence) | hr-1 | N | CEM default (0.45)
Interzone Ventilation Rate | m3/hr | N | CEM default (107.01)
Air Exchange Rate, Near-Field Boundary | hr-1 | N | CEM default (402)
Near Field-Far Field Volume | m3 | N | 1-19
Use Start Time | n/a | N | 9:00

## Spot Cleaner-Stain Remover Inh
Scenario:
Spot Cleaner and Stain Remover
Data Type:
CEM Inputs
Parameter | Units | Vary | Approach Description | Low Duration Cases | [9 empty] | Medium Duration Cases | [9 empty] | High Duration Cases
|  |  |  | Base Case | Weight Fraction 1 (low) |  |  | Weight Fraction 2 (Mid) |  |  | Weight Fraction 3 (High) |  |  | Base Case | Weight Fraction 1 (low) |  |  | Weight Fraction 2 (Mid) |  |  | Weight Fraction 3 (High) |  |  | Base Case | Weight Fraction 1 (low) |  |  | Weight Fraction 2 (Mid) |  |  | Weight Fraction 3 (High)
[5 empty] | Scaling Case 1 | Scaling Case 2 | Scaling Case 3 | Scaling Case 4 | Scaling Case 5 | Scaling Case 6 | Scaling Case 7 | Scaling Case 8 | Scaling Case 9 |  | Scaling Case 1 | Scaling Case 2 | Scaling Case 3 | Scaling Case 4 | Scaling Case 5 | Scaling Case 6 | Scaling Case 7 | Scaling Case 8 | Scaling Case 9 |  | Scaling Case 1 | Scaling Case 2 | Scaling Case 3 | Scaling Case 4 | Scaling Case 5 | Scaling Case 6 | Scaling Case 7 | Scaling Case 8 | Scaling Case 9
Chemical of Interest | n/a | N | 1-Bromopropane
CAS Number | n/a | N | 106-94-5
CEM Model Scenario | n/a | N | Generic Product E3 + vapor to skin
CEM Model Scenario - Dermal | n/a | N | Permeability and Fraction Absorbed
Product User (s) | n/a | N | Adult (≥21 years) and Youth (Age 11-20 years)
Activity Pattern | n/a | N | User stays at home entire day
Product/Article Environment of Use | n/a | N | Utility Room
Chemical Weight Fraction | fraction | Y | 10th% (0.276), 50th% (0.58), 95th% (0.922) | 1 | 0.276 | 0.276 | 0.276 | 0.58 | 0.58 | 0.58 | 0.922 | 0.922 | 0.922 | 1 | 0.276 | 0.276 | 0.276 | 0.58 | 0.58 | 0.58 | 0.922 | 0.922 | 0.922 | 1 | 0.276 | 0.276 | 0.276 | 0.58 | 0.58 | 0.58 | 0.922 | 0.922 | 0.922
Background Concentration | mg/m3 | N | 0
Select Pathways | n/a | N | Inhalation and Dermal
Modeling Options (User-Defined Emission Rates, Near-field Zone, Dermal Absorption or Permeability) | n/a | N | E3, Let CEM Estimate Emission Rate, P_INH2, P_DER2b (permeability), P_DER2a (absorption fraction), P_DER1 (vapor to skin)
Vapor Pressure | torr | N | 110.8
Molecular Weight | g/mol | N | 122.99
Chemical Saturation Concentration in Air | mg/m3 | N | 731534.6783
Log Octanol-Water Partition Coefficient | n/a | N | 2.1
Water Solubility | mg/mL | N | 2.45 (2,450 mg/L)
Henry’s Law Coefficient | atm/M | N | 0.0073
Gas Phase Mass Transfer Coefficient | m/hr | N | 2.77E+00 (CEM estimate)
Emission Factor | ug/m2/hr | N | CEM estimate, if applicable
Product Density | g/cm3 | N | 1.32
Product Dilution Factor | unitless | N | Fixed at 1 (i.e., no dilution)
Frequency of Use (Acute) | events/day | N | Fixed at 1 event/day (CEM default)
Duration of Use* | min/events | Y | 10th% (0.25), 50th% (5.00), 95th% (30.00) | 0.5 | 0.5 | 0.5 | 0.5 | 0.5 | 0.5 | 0.5 | 0.5 | 0.5 | 0.5 | 5 | 5 | 5 | 5 | 5 | 5 | 5 | 5 | 5 | 5 | 30 | 30 | 30 | 30 | 30 | 30 | 30 | 30 | 30 | 30
Mass of Product Used Per Event | g/event | Y | 10th% (9.76), 50th% (51.91), 95th% (434.43) | 1 | 9.76 | 51.91 | 434.43 | 9.76 | 51.91 | 434.43 | 9.76 | 51.91 | 434.43 | 1 | 9.76 | 51.91 | 434.43 | 9.76 | 51.91 | 434.43 | 9.76 | 51.91 | 434.43 | 1 | 9.76 | 51.91 | 434.43 | 9.76 | 51.91 | 434.43 | 9.76 | 51.91 | 434.43
Aerosol Fraction | - | N | 0.06 (CEM suggested value)
Fraction Product Ingested | n/a | N | 0
Skin Permeability Coefficient | cm/hr | N | 0.000462 (Frasch et al. 2011)
Amount Retained on Skin | g/cm2 | N | 0.0132 (CEM estimate)
Film Thickness on Skin | cm | N | 0.01 (CEM default)
Transdermal Permeability Coefficient | m/hr | N | 9.06E-06 (CEM estimate)
Absorption Fraction | - | N | 0.0029 (Frasch et al. 2011, adjusted)
Surface Area-Body Weight (SA-BW) Adult | cm2/kg | N | 3.10 (CEM default mean, inside one hand)
Surface Area-Body Weight (SA-BW) Youth 11-15 | cm2/kg | N | 3.17 (CEM default mean, inside one hand)
Surface Area-Body Weight (SA-BW) Youth 16-20 | cm2/kg | N | 2.90 (CEM default mean, inside one hand)
Building Volume (Residence) | m3 | N | 492
Use Environment Volume | m3 | N | 20
Air Exchange Rate, Zone 1 (Residence) | hr-1 | N | CEM default (0.45)
Air Exchange Rate, Zone 2 (Residence) | hr-1 | N | CEM default (0.45)
Interzone Ventilation Rate | m3/hr | N | CEM default (107.01)
Air Exchange Rate, Near-Field Boundary | hr-1 | N | CEM default (402)
Near Field-Far Field Volume | m3 | N | 1-19
Use Start Time | n/a | N | 9:00
*10th percentile is less than what CEM allows. Input is thus the lowest that CEM allows at 0.5

## Spot Cleaner-Stain Remover Derm
Scenario:
Spot Cleaner and Stain Remover
Data Type:
CEM Inputs
Parameter | Units | Vary | Approach Description | Low Duration Cases | [9 empty] | Medium Duration Cases | [9 empty] | High Duration Cases
|  |  |  | Base Case | Weight Fraction 1 (low) |  |  | Weight Fraction 2 (Mid) |  |  | Weight Fraction 3 (High) |  |  | Base Case | Weight Fraction 1 (low) |  |  | Weight Fraction 2 (Mid) |  |  | Weight Fraction 3 (High) |  |  | Base Case | Weight Fraction 1 (low) |  |  | Weight Fraction 2 (Mid) |  |  | Weight Fraction 3 (High)
[5 empty] | Scaling Case 1 | Scaling Case 2 | Scaling Case 3 | Scaling Case 4 | Scaling Case 5 | Scaling Case 6 | Scaling Case 7 | Scaling Case 8 | Scaling Case 9 |  | Scaling Case 1 | Scaling Case 2 | Scaling Case 3 | Scaling Case 4 | Scaling Case 5 | Scaling Case 6 | Scaling Case 7 | Scaling Case 8 | Scaling Case 9 |  | Scaling Case 1 | Scaling Case 2 | Scaling Case 3 | Scaling Case 4 | Scaling Case 5 | Scaling Case 6 | Scaling Case 7 | Scaling Case 8 | Scaling Case 9
Chemical of Interest | n/a | N | 1-Bromopropane
CAS Number | n/a | N | 106-94-5
CEM Model Scenario | n/a | N | Generic Product E3 + vapor to skin
CEM Model Scenario - Dermal | n/a | N | Permeability and Fraction Absorbed
Product User (s) | n/a | N | Adult (≥21 years) and Youth (Age 11-20 years)
Activity Pattern | n/a | N | User stays at home entire day
Product/Article Environment of Use | n/a | N | Utility Room
Chemical Weight Fraction | fraction | Y | 10th% (0.276), 50th% (0.58), 95th% (0.922) | 1 | 0.276 | 0.276 | 0.276 | 0.58 | 0.58 | 0.58 | 0.922 | 0.922 | 0.922 | 1 | 0.276 | 0.276 | 0.276 | 0.58 | 0.58 | 0.58 | 0.922 | 0.922 | 0.922 | 1 | 0.276 | 0.276 | 0.276 | 0.58 | 0.58 | 0.58 | 0.922 | 0.922 | 0.922
Background Concentration | mg/m3 | N | 0
Select Pathways | n/a | N | Inhalation and Dermal
Modeling Options (User-Defined Emission Rates, Near-field Zone, Dermal Absorption or Permeability) | n/a | N | E3, Let CEM Estimate Emission Rate, P_INH2, P_DER2b (permeability), P_DER2a (absorption fraction), P_DER1 (vapor to skin)
Vapor Pressure | torr | N | 110.8
Molecular Weight | g/mol | N | 122.99
Chemical Saturation Concentration in Air | mg/m3 | N | 731534.6783
Log Octanol-Water Partition Coefficient | n/a | N | 2.1
Water Solubility | mg/mL | N | 2.45 (2,450 mg/L)
Henry’s Law Coefficient | atm/M | N | 0.0073
Gas Phase Mass Transfer Coefficient | m/hr | N | 2.77E+00 (CEM estimate)
Emission Factor | ug/m2/hr | N | CEM estimate, if applicable
Product Density | g/cm3 | N | 1.32
Product Dilution Factor | unitless | N | Fixed at 1 (i.e., no dilution)
Frequency of Use (Acute) | events/day | N | Fixed at 1 event/day (CEM default)
Duration of Use* | min/events | Y | 10th% (0.25), 50th% (5.00), 95th% (30.00) | 0.5 | 0.5 | 0.5 | 0.5 | 0.5 | 0.5 | 0.5 | 0.5 | 0.5 | 0.5 | 5 | 5 | 5 | 5 | 5 | 5 | 5 | 5 | 5 | 5 | 30 | 30 | 30 | 30 | 30 | 30 | 30 | 30 | 30 | 30
Mass of Product Used Per Event | g/event | Y | 10th% (9.76), 50th% (51.91), 95th% (434.43) | 1 | 9.76 | 51.91 | 434.43 | 9.76 | 51.91 | 434.43 | 9.76 | 51.91 | 434.43 | 1 | 9.76 | 51.91 | 434.43 | 9.76 | 51.91 | 434.43 | 9.76 | 51.91 | 434.43 | 1 | 9.76 | 51.91 | 434.43 | 9.76 | 51.91 | 434.43 | 9.76 | 51.91 | 434.43
Aerosol Fraction | - | N | 0.06 (CEM suggested value)
Fraction Product Ingested | n/a | N | 0
Skin Permeability Coefficient | cm/hr | N | 0.000462 (Frasch et al. 2011)
Amount Retained on Skin | g/cm2 | N | 0.0132 (CEM estimate)
Film Thickness on Skin | cm | N | 0.01 (CEM default)
Transdermal Permeability Coefficient | m/hr | N | 9.06E-06 (CEM estimate)
Absorption Fraction | - | N | 0.0029 (Frasch et al. 2011, adjusted)
Surface Area-Body Weight (SA-BW) Adult | cm2/kg | N | 3.10 (CEM default mean, inside one hand)
Surface Area-Body Weight (SA-BW) Youth 11-15 | cm2/kg | N | 3.17 (CEM default mean, inside one hand)
Surface Area-Body Weight (SA-BW) Youth 16-20 | cm2/kg | N | 2.90 (CEM default mean, inside one hand)
Building Volume (Residence) | m3 | N | 492
Use Environment Volume | m3 | N | 20
Air Exchange Rate, Zone 1 (Residence) | hr-1 | N | CEM default (0.45)
Air Exchange Rate, Zone 2 (Residence) | hr-1 | N | CEM default (0.45)
Interzone Ventilation Rate | m3/hr | N | CEM default (107.01)
Air Exchange Rate, Near-Field Boundary | hr-1 | N | CEM default (402)
Near Field-Far Field Volume | m3 | N | 1-19
Use Start Time | n/a | N | 9:00
*10th percentile is less than what CEM allows. Input is thus the lowest that CEM allows at 0.5

## Mold Cleaning and Release Inh
Scenario:
Mold Cleaning and Release Product
Data Type:
CEM Inputs
Parameter | Units | Vary | Approach Description | Low Duration Cases | [9 empty] | Medium Duration Cases | [9 empty] | High Duration Cases
|  |  |  | Base Case | Weight Fraction 1 (low) |  |  | Weight Fraction 2 (Mid) |  |  | Weight Fraction 3 (High) |  |  | Base Case | Weight Fraction 1 (low) |  |  | Weight Fraction 2 (Mid) |  |  | Weight Fraction 3 (High) |  |  | Base Case | Weight Fraction 1 (low) |  |  | Weight Fraction 2 (Mid) |  |  | Weight Fraction 3 (High)
[5 empty] | Scaling Case 1 | Scaling Case 2 | Scaling Case 3 | Scaling Case 4 | Scaling Case 5 | Scaling Case 6 | Scaling Case 7 | Scaling Case 8 | Scaling Case 9 |  | Scaling Case 1 | Scaling Case 2 | Scaling Case 3 | Scaling Case 4 | Scaling Case 5 | Scaling Case 6 | Scaling Case 7 | Scaling Case 8 | Scaling Case 9 |  | Scaling Case 1 | Scaling Case 2 | Scaling Case 3 | Scaling Case 4 | Scaling Case 5 | Scaling Case 6 | Scaling Case 7 | Scaling Case 8 | Scaling Case 9
Chemical of Interest | n/a | N | 1-Bromopropane
CAS Number | n/a | N | 106-94-5
CEM Model Scenario | n/a | N | Generic Product E3 + vapor to skin
CEM Model Scenario - Dermal | n/a | N | Permeability and Fraction Absorbed
Product User (s) | n/a | N | Adult (≥21 years) and Youth (Age 11-20 years)
Activity Pattern | n/a | N | User stays at home entire day
Product/Article Environment of Use | n/a | N | Utility Room
Chemical Weight Fraction | fraction | Y | 10th% (0.32), 50th% (0.60), 95th% (0.915) | 1 | 0.32 | 0.32 | 0.32 | 0.6 | 0.6 | 0.6 | 0.915 | 0.915 | 0.915 | 1 | 0.32 | 0.32 | 0.32 | 0.6 | 0.6 | 0.6 | 0.915 | 0.915 | 0.915 | 1 | 0.32 | 0.32 | 0.32 | 0.6 | 0.6 | 0.6 | 0.915 | 0.915 | 0.915
Background Concentration | mg/m3 | N | 0
Select Pathways | n/a | N | Inhalation and Dermal
Modeling Options (User-Defined Emission Rates, Near-field Zone, Dermal Absorption or Permeability) | n/a | N | E3, Let CEM Estimate Emission Rate, P_INH2, P_DER2b (permeability), P_DER2a (absorption fraction), P_DER1 (vapor to skin)
Vapor Pressure | torr | N | 110.8
Molecular Weight | g/mol | N | 122.99
Chemical Saturation Concentration in Air | mg/m3 | N | 731534.6783
Log Octanol-Water Partition Coefficient | n/a | N | 2.1
Water Solubility | mg/mL | N | 2.45 (2,450 mg/L)
Henry’s Law Coefficient | atm/M | N | 0.0073
Gas Phase Mass Transfer Coefficient | m/hr | N | 2.77E+00 (CEM estimate)
Emission Factor | ug/m2/hr | N | CEM estimate, if applicable
Product Density | g/cm3 | N | 1.3
Product Dilution Factor | unitless | N | Fixed at 1 (i.e., no dilution)
Frequency of Use (Acute) | events/day | N | Fixed at 1 event/day (CEM default)
Duration of Use* | min/events | Y | 10th% (0.08), 50th% (2), 95th% (30) | 0.5 | 0.5 | 0.5 | 0.5 | 0.5 | 0.5 | 0.5 | 0.5 | 0.5 | 0.5 | 2 | 2 | 2 | 2 | 2 | 2 | 2 | 2 | 2 | 2 | 30 | 30 | 30 | 30 | 30 | 30 | 30 | 30 | 30 | 30
Mass of Product Used Per Event | g/event | Y | 10th% (3.84), 50th% (21.14), 95th% (192.21) | 1 | 3.84 | 21.14 | 192.21 | 3.84 | 21.14 | 192.21 | 3.84 | 21.14 | 192.21 | 1 | 3.84 | 21.14 | 192.21 | 3.84 | 21.14 | 192.21 | 3.84 | 21.14 | 192.21 | 1 | 3.84 | 21.14 | 192.21 | 3.84 | 21.14 | 192.21 | 3.84 | 21.14 | 192.21
Aerosol Fraction | - | N | 0.06 (CEM suggested value)
Fraction Product Ingested | n/a | N | 0
Skin Permeability Coefficient | cm/hr | N | 0.000462 (Frasch et al. 2011)
Amount Retained on Skin | g/cm2 | N | 0.0132 (CEM estimate)
Film Thickness on Skin | cm | N | 0.01 (CEM default)
Transdermal Permeability Coefficient | m/hr | N | 9.06E-06 (CEM estimate)
Absorption Fraction | - | N | 0.0029 (Frasch et al. 2011, adjusted)
Surface Area-Body Weight (SA-BW) Adult | cm2/kg | N | 1.24 (CEM default mean, 10% hands)
Surface Area-Body Weight (SA-BW) Youth 11-15 | cm2/kg | N | 1.27 (CEM default mean, 10% hands)
Surface Area-Body Weight (SA-BW) Youth 16-20 | cm2/kg | N | 1.16 (CEM default mean, 10% hands)
Building Volume (Residence) | m3 | N | 492
Use Environment Volume | m3 | N | 20
Air Exchange Rate, Zone 1 (Residence) | hr-1 | N | CEM default (0.45)
Air Exchange Rate, Zone 2 (Residence) | hr-1 | N | CEM default (0.45)
Interzone Ventilation Rate | m3/hr | N | CEM default (107.01)
Air Exchange Rate, Near-Field Boundary | hr-1 | N | CEM default (402)
Near Field-Far Field Volume | m3 | N | 1-19
Use Start Time | n/a | N | 9:00
*10th percentile is less than what CEM allows. Input is thus the lowest that CEM allows at 0.5

## Mold Cleaning and Release Derm
Scenario:
Mold Cleaning and Release Product
Data Type:
CEM Inputs
Parameter | Units | Vary | Approach Description | Low Duration Cases | [9 empty] | Medium Duration Cases | [9 empty] | High Duration Cases
|  |  |  | Base Case | Weight Fraction 1 (low) |  |  | Weight Fraction 2 (Mid) |  |  | Weight Fraction 3 (High) |  |  | Base Case | Weight Fraction 1 (low) |  |  | Weight Fraction 2 (Mid) |  |  | Weight Fraction 3 (High) |  |  | Base Case | Weight Fraction 1 (low) |  |  | Weight Fraction 2 (Mid) |  |  | Weight Fraction 3 (High)
[5 empty] | Scaling Case 1 | Scaling Case 2 | Scaling Case 3 | Scaling Case 4 | Scaling Case 5 | Scaling Case 6 | Scaling Case 7 | Scaling Case 8 | Scaling Case 9 |  | Scaling Case 1 | Scaling Case 2 | Scaling Case 3 | Scaling Case 4 | Scaling Case 5 | Scaling Case 6 | Scaling Case 7 | Scaling Case 8 | Scaling Case 9 |  | Scaling Case 1 | Scaling Case 2 | Scaling Case 3 | Scaling Case 4 | Scaling Case 5 | Scaling Case 6 | Scaling Case 7 | Scaling Case 8 | Scaling Case 9
Chemical of Interest | n/a | N | 1-Bromopropane
CAS Number | n/a | N | 106-94-5
CEM Model Scenario | n/a | N | Generic Product E3 + vapor to skin
CEM Model Scenario - Dermal | n/a | N | Permeability and Fraction Absorbed
Product User (s) | n/a | N | Adult (≥21 years) and Youth (Age 11-20 years)
Activity Pattern | n/a | N | User stays at home entire day
Product/Article Environment of Use | n/a | N | Utility Room
Chemical Weight Fraction | fraction | Y | 10th% (0.32), 50th% (0.60), 95th% (0.915) | 1 | 0.32 | 0.32 | 0.32 | 0.6 | 0.6 | 0.6 | 0.915 | 0.915 | 0.915 | 1 | 0.32 | 0.32 | 0.32 | 0.6 | 0.6 | 0.6 | 0.915 | 0.915 | 0.915 | 1 | 0.32 | 0.32 | 0.32 | 0.6 | 0.6 | 0.6 | 0.915 | 0.915 | 0.915
Background Concentration | mg/m3 | N | 0
Select Pathways | n/a | N | Inhalation and Dermal
Modeling Options (User-Defined Emission Rates, Near-field Zone, Dermal Absorption or Permeability) | n/a | N | E3, Let CEM Estimate Emission Rate, P_INH2, P_DER2b (permeability), P_DER2a (absorption fraction), P_DER1 (vapor to skin)
Vapor Pressure | torr | N | 110.8
Molecular Weight | g/mol | N | 122.99
Chemical Saturation Concentration in Air | mg/m3 | N | 731534.6783
Log Octanol-Water Partition Coefficient | n/a | N | 2.1
Water Solubility | mg/mL | N | 2.45 (2,450 mg/L)
Henry’s Law Coefficient | atm/M | N | 0.0073
Gas Phase Mass Transfer Coefficient | m/hr | N | 2.77E+00 (CEM estimate)
Emission Factor | ug/m2/hr | N | CEM estimate, if applicable
Product Density | g/cm3 | N | 1.3
Product Dilution Factor | unitless | N | Fixed at 1 (i.e., no dilution)
Frequency of Use (Acute) | events/day | N | Fixed at 1 event/day (CEM default)
Duration of Use* | min/events | Y | 10th% (0.08), 50th% (2), 95th% (30) | 0.5 | 0.5 | 0.5 | 0.5 | 0.5 | 0.5 | 0.5 | 0.5 | 0.5 | 0.5 | 2 | 2 | 2 | 2 | 2 | 2 | 2 | 2 | 2 | 2 | 30 | 30 | 30 | 30 | 30 | 30 | 30 | 30 | 30 | 30
Mass of Product Used Per Event | g/event | Y | 10th% (3.84), 50th% (21.14), 95th% (192.21) | 1 | 3.84 | 21.14 | 192.21 | 3.84 | 21.14 | 192.21 | 3.84 | 21.14 | 192.21 | 1 | 3.84 | 21.14 | 192.21 | 3.84 | 21.14 | 192.21 | 3.84 | 21.14 | 192.21 | 1 | 3.84 | 21.14 | 192.21 | 3.84 | 21.14 | 192.21 | 3.84 | 21.14 | 192.21
Aerosol Fraction | - | N | 0.06 (CEM suggested value)
Fraction Product Ingested | n/a | N | 0
Skin Permeability Coefficient | cm/hr | N | 0.000462 (Frasch et al. 2011)
Amount Retained on Skin | g/cm2 | N | 0.0132 (CEM estimate)
Film Thickness on Skin | cm | N | 0.01 (CEM default)
Transdermal Permeability Coefficient | m/hr | N | 9.06E-06 (CEM estimate)
Absorption Fraction | - | N | 0.0029 (Frasch et al. 2011, adjusted)
Surface Area-Body Weight (SA-BW) Adult | cm2/kg | N | 1.24 (CEM default mean, 10% hands)
Surface Area-Body Weight (SA-BW) Youth 11-15 | cm2/kg | N | 1.27 (CEM default mean, 10% hands)
Surface Area-Body Weight (SA-BW) Youth 16-20 | cm2/kg | N | 1.16 (CEM default mean, 10% hands)
Building Volume (Residence) | m3 | N | 492
Use Environment Volume | m3 | N | 20
Air Exchange Rate, Zone 1 (Residence) | hr-1 | N | CEM default (0.45)
Air Exchange Rate, Zone 2 (Residence) | hr-1 | N | CEM default (0.45)
Interzone Ventilation Rate | m3/hr | N | CEM default (107.01)
Air Exchange Rate, Near-Field Boundary | hr-1 | N | CEM default (402)
Near Field-Far Field Volume | m3 | N | 1-19
Use Start Time | n/a | N | 9:00
*10th percentile is less than what CEM allows. Input is thus the lowest that CEM allows at 0.5

## General Cleaner & Degreaser Inh
Scenario:
General Cleaners and Degreasers
Data Type:
CEM Inputs
Parameter | Units | Vary | Approach Description | Low Duration Cases | [9 empty] | Medium Duration Cases | [9 empty] | High Duration Cases
|  |  |  | Base Case | Weight Fraction 1 (low) |  |  | Weight Fraction 2 (Mid) |  |  | Weight Fraction 3 (High) |  |  | Base Case | Weight Fraction 1 (low) |  |  | Weight Fraction 2 (Mid) |  |  | Weight Fraction 3 (High) |  |  | Base Case | Weight Fraction 1 (low) |  |  | Weight Fraction 2 (Mid) |  |  | Weight Fraction 3 (High)
[5 empty] | Scaling Case 1 | Scaling Case 2 | Scaling Case 3 | Scaling Case 4 | Scaling Case 5 | Scaling Case 6 | Scaling Case 7 | Scaling Case 8 | Scaling Case 9 |  | Scaling Case 1 | Scaling Case 2 | Scaling Case 3 | Scaling Case 4 | Scaling Case 5 | Scaling Case 6 | Scaling Case 7 | Scaling Case 8 | Scaling Case 9 |  | Scaling Case 1 | Scaling Case 2 | Scaling Case 3 | Scaling Case 4 | Scaling Case 5 | Scaling Case 6 | Scaling Case 7 | Scaling Case 8 | Scaling Case 9
Chemical of Interest | n/a | N | 1-Bromopropane
CAS Number | n/a | N | 106-94-5
CEM Model Scenario | n/a | N | Generic Product E3 + vapor to skin
CEM Model Scenario - Dermal | n/a | N | Permeability and Fraction Absorbed
Product User (s) | n/a | N | Adult (≥21 years) and Youth (Age 11-20 years)
Activity Pattern | n/a | N | User stays at home entire day
Product/Article Environment of Use | n/a | N | Garage
Chemical Weight Fraction | fraction | Y | 10th% (0.109), 50th% (0.505), 95th% (0.9505) | 1 | 0.109 | 0.109 | 0.109 | 0.505 | 0.505 | 0.505 | 0.9505 | 0.9505 | 0.9505 | 1 | 0.109 | 0.109 | 0.109 | 0.505 | 0.505 | 0.505 | 0.9505 | 0.9505 | 0.9505 | 1 | 0.109 | 0.109 | 0.109 | 0.505 | 0.505 | 0.505 | 0.9505 | 0.9505 | 0.9505
Background Concentration | mg/m3 | N | 0
Select Pathways | n/a | N | Inhalation and Dermal
Modeling Options (User-Defined Emission Rates, Near-field Zone, Dermal Absorption or Permeability) | n/a | N | E3, Let CEM Estimate Emission Rate, P_INH2, P_DER2b (permeability), P_DER2a (absorption fraction), P_DER1 (vapor to skin)
Vapor Pressure | torr | N | 110.8
Molecular Weight | g/mol | N | 122.99
Chemical Saturation Concentration in Air | mg/m3 | N | 731534.6783
Log Octanol-Water Partition Coefficient | n/a | N | 2.1
Water Solubility | mg/mL | N | 2.45 (2,450 mg/L)
Henry’s Law Coefficient | atm/M | N | 0.0073
Gas Phase Mass Transfer Coefficient | m/hr | N | 2.77E+00 (CEM estimate)
Emission Factor | ug/m2/hr | N | CEM estimate, if applicable
Product Density | g/cm3 | N | 1.3
Product Dilution Factor | unitless | N | Fixed at 1 (i.e., no dilution)
Frequency of Use (Acute) | events/day | N | Fixed at 1 event/day (CEM default)
Duration of Use | min/events | Y | 10th% (5), 50th% (15), 95th% (120) | 5 | 5 | 5 | 5 | 5 | 5 | 5 | 5 | 5 | 5 | 15 | 15 | 15 | 15 | 15 | 15 | 15 | 15 | 15 | 15 | 120 | 120 | 120 | 120 | 120 | 120 | 120 | 120 | 120 | 120
Mass of Product Used Per Event | g/event | Y | 10th% (111.86), 50th% (445.92), 95th% (1845.17) | 1 | 111.86 | 445.92 | 1845.17 | 111.86 | 445.92 | 1845.17 | 111.86 | 445.92 | 1845.17 | 1 | 111.86 | 445.92 | 1845.17 | 111.86 | 445.92 | 1845.17 | 111.86 | 445.92 | 1845.17 | 1 | 111.86 | 445.92 | 1845.17 | 111.86 | 445.92 | 1845.17 | 111.86 | 445.92 | 1845.17
Aerosol Fraction | - | N | 0.06 (CEM suggested value)
Fraction Product Ingested | n/a | N | 0
Skin Permeability Coefficient | cm/hr | N | 0.000462 (Frasch et al. 2011)
Amount Retained on Skin | g/cm2 | N | 0.013 (CEM estimate)
Film Thickness on Skin | cm | N | 0.01 (CEM default)
Transdermal Permeability Coefficient | m/hr | N | 9.06E-06 (CEM estimate)
Absorption Fraction | - | N | 0.0029 (Frasch et al. 2011, adjusted)
Surface Area-Body Weight (SA-BW) Adult | cm2/kg | N | 3.10 (CEM default mean, inside one hand)
Surface Area-Body Weight (SA-BW) Youth 11-15 | cm2/kg | N | 3.17 (CEM default mean, inside one hand)
Surface Area-Body Weight (SA-BW) Youth 16-20 | cm2/kg | N | 2.90 (CEM default mean, inside one hand)
Building Volume (Residence) | m3 | N | 492
Use Environment Volume | m3 | N | 90
Air Exchange Rate, Zone 1 (Residence) | hr-1 | N | CEM default (0.45)
Air Exchange Rate, Zone 2 (Residence) | hr-1 | N | CEM default (0.45)
Interzone Ventilation Rate | m3/hr | N | CEM default (109)
Air Exchange Rate, Near-Field Boundary | hr-1 | N | CEM default (402)
Near Field-Far Field Volume | m3 | N | 1-89
Use Start Time | n/a | N | 9:00

## General Cleaner & Degreaser Der
Scenario:
General Cleaners and Degreasers
Data Type:
CEM Inputs
Parameter | Units | Vary | Approach Description | Low Duration Cases | [9 empty] | Medium Duration Cases | [9 empty] | High Duration Cases
|  |  |  | Base Case | Weight Fraction 1 (low) |  |  | Weight Fraction 2 (Mid) |  |  | Weight Fraction 3 (High) |  |  | Base Case | Weight Fraction 1 (low) |  |  | Weight Fraction 2 (Mid) |  |  | Weight Fraction 3 (High) |  |  | Base Case | Weight Fraction 1 (low) |  |  | Weight Fraction 2 (Mid) |  |  | Weight Fraction 3 (High)
[5 empty] | Scaling Case 1 | Scaling Case 2 | Scaling Case 3 | Scaling Case 4 | Scaling Case 5 | Scaling Case 6 | Scaling Case 7 | Scaling Case 8 | Scaling Case 9 |  | Scaling Case 1 | Scaling Case 2 | Scaling Case 3 | Scaling Case 4 | Scaling Case 5 | Scaling Case 6 | Scaling Case 7 | Scaling Case 8 | Scaling Case 9 |  | Scaling Case 1 | Scaling Case 2 | Scaling Case 3 | Scaling Case 4 | Scaling Case 5 | Scaling Case 6 | Scaling Case 7 | Scaling Case 8 | Scaling Case 9
Chemical of Interest | n/a | N | 1-Bromopropane
CAS Number | n/a | N | 106-94-5
CEM Model Scenario | n/a | N | Generic Product E3 + vapor to skin
CEM Model Scenario - Dermal | n/a | N | Permeability and Fraction Absorbed
Product User (s) | n/a | N | Adult (≥21 years) and Youth (Age 11-20 years)
Activity Pattern | n/a | N | User stays at home entire day
Product/Article Environment of Use | n/a | N | Garage
Chemical Weight Fraction | fraction | Y | 10th% (0.109), 50th% (0.505), 95th% (0.9505) | 1 | 0.109 | 0.109 | 0.109 | 0.505 | 0.505 | 0.505 | 0.9505 | 0.9505 | 0.9505 | 1 | 0.109 | 0.109 | 0.109 | 0.505 | 0.505 | 0.505 | 0.9505 | 0.9505 | 0.9505 | 1 | 0.109 | 0.109 | 0.109 | 0.505 | 0.505 | 0.505 | 0.9505 | 0.9505 | 0.9505
Background Concentration | mg/m3 | N | 0
Select Pathways | n/a | N | Inhalation and Dermal
Modeling Options (User-Defined Emission Rates, Near-field Zone, Dermal Absorption or Permeability) | n/a | N | E3, Let CEM Estimate Emission Rate, P_INH2, P_DER2b (permeability), P_DER2a (absorption fraction), P_DER1 (vapor to skin)
Vapor Pressure | torr | N | 110.8
Molecular Weight | g/mol | N | 122.99
Chemical Saturation Concentration in Air | mg/m3 | N | 731534.6783
Log Octanol-Water Partition Coefficient | n/a | N | 2.1
Water Solubility | mg/mL | N | 2.45 (2,450 mg/L)
Henry’s Law Coefficient | atm/M | N | 0.0073
Gas Phase Mass Transfer Coefficient | m/hr | N | 2.77E+00 (CEM estimate)
Emission Factor | ug/m2/hr | N | CEM estimate, if applicable
Product Density | g/cm3 | N | 1.3
Product Dilution Factor | unitless | N | Fixed at 1 (i.e., no dilution)
Frequency of Use (Acute) | events/day | N | Fixed at 1 event/day (CEM default)
Duration of Use | min/events | Y | 10th% (5), 50th% (15), 95th% (120) | 5 | 5 | 5 | 5 | 5 | 5 | 5 | 5 | 5 | 5 | 15 | 15 | 15 | 15 | 15 | 15 | 15 | 15 | 15 | 15 | 120 | 120 | 120 | 120 | 120 | 120 | 120 | 120 | 120 | 120
Mass of Product Used Per Event | g/event | Y | 10th% (111.86), 50th% (445.92), 95th% (1845.17) | 1 | 111.86 | 445.92 | 1845.17 | 111.86 | 445.92 | 1845.17 | 111.86 | 445.92 | 1845.17 | 1 | 111.86 | 445.92 | 1845.17 | 111.86 | 445.92 | 1845.17 | 111.86 | 445.92 | 1845.17 | 1 | 111.86 | 445.92 | 1845.17 | 111.86 | 445.92 | 1845.17 | 111.86 | 445.92 | 1845.17
Aerosol Fraction | - | N | 0.06 (CEM suggested value)
Fraction Product Ingested | n/a | N | 0
Skin Permeability Coefficient | cm/hr | N | 0.000462 (Frasch et al. 2011)
Amount Retained on Skin | g/cm2 | N | 0.013 (CEM estimate)
Film Thickness on Skin | cm | N | 0.01 (CEM default)
Transdermal Permeability Coefficient | m/hr | N | 9.06E-06 (CEM estimate)
Absorption Fraction | - | N | 0.0029 (Frasch et al. 2011, adjusted)
Surface Area-Body Weight (SA-BW) Adult | cm2/kg | N | 3.10 (CEM default mean, inside one hand)
Surface Area-Body Weight (SA-BW) Youth 11-15 | cm2/kg | N | 3.17 (CEM default mean, inside one hand)
Surface Area-Body Weight (SA-BW) Youth 16-20 | cm2/kg | N | 2.90 (CEM default mean, inside one hand)
Building Volume (Residence) | m3 | N | 492
Use Environment Volume | m3 | N | 90
Air Exchange Rate, Zone 1 (Residence) | hr-1 | N | CEM default (0.45)
Air Exchange Rate, Zone 2 (Residence) | hr-1 | N | CEM default (0.45)
Interzone Ventilation Rate | m3/hr | N | CEM default (109)
Air Exchange Rate, Near-Field Boundary | hr-1 | N | CEM default (402)
Near Field-Far Field Volume | m3 | N | 1-89
Use Start Time | n/a | N | 9:00

## Electronic Degreaser Inh
Scenario:
Electronics Degreaser
Data Type:
CEM Inputs
Parameter | Units | Vary | Approach Description | Low Duration Cases | [9 empty] | Medium Duration Cases | [9 empty] | High Duration Cases
|  |  |  | Base Case | Weight Fraction 1 (low) |  |  | Weight Fraction 2 (Mid) |  |  | Weight Fraction 3 (High) |  |  | Base Case | Weight Fraction 1 (low) |  |  | Weight Fraction 2 (Mid) |  |  | Weight Fraction 3 (High) |  |  | Base Case | Weight Fraction 1 (low) |  |  | Weight Fraction 2 (Mid) |  |  | Weight Fraction 3 (High)
[5 empty] | Scaling Case 1 | Scaling Case 2 | Scaling Case 3 | Scaling Case 4 | Scaling Case 5 | Scaling Case 6 | Scaling Case 7 | Scaling Case 8 | Scaling Case 9 |  | Scaling Case 1 | Scaling Case 2 | Scaling Case 3 | Scaling Case 4 | Scaling Case 5 | Scaling Case 6 | Scaling Case 7 | Scaling Case 8 | Scaling Case 9 |  | Scaling Case 1 | Scaling Case 2 | Scaling Case 3 | Scaling Case 4 | Scaling Case 5 | Scaling Case 6 | Scaling Case 7 | Scaling Case 8 | Scaling Case 9
Chemical of Interest | n/a | N | 1-Bromopropane
CAS Number | n/a | N | 106-94-5
CEM Model Scenario | n/a | N | Generic Product E3 + vapor to skin
CEM Model Scenario - Dermal | n/a | N | Permeability and Fraction Absorbed
Product User (s) | n/a | N | Adult (≥21 years) and Youth (Age 11-20 years)
Activity Pattern | n/a | N | User stays at home entire day
Product/Article Environment of Use | n/a | N | Living room
Chemical Weight Fraction | fraction | Y | 10th% (0.496), 50th% (0.72), 95th% (0.972) | 1 | 0.496 | 0.496 | 0.496 | 0.72 | 0.72 | 0.72 | 0.972 | 0.972 | 0.972 | 1 | 0.496 | 0.496 | 0.496 | 0.72 | 0.72 | 0.72 | 0.972 | 0.972 | 0.972 | 1 | 0.496 | 0.496 | 0.496 | 0.72 | 0.72 | 0.72 | 0.972 | 0.972 | 0.972
Background Concentration | mg/m3 | N | 0
Select Pathways | n/a | N | Inhalation and Dermal
Modeling Options (User-Defined Emission Rates, Near-field Zone, Dermal Absorption or Permeability) | n/a | N | E3, Let CEM Estimate Emission Rate, P_INH2, P_DER2b (permeability), P_DER2a (absorption fraction), P_DER1 (vapor to skin)
Vapor Pressure | torr | N | 110.8
Molecular Weight | g/mol | N | 122.99
Chemical Saturation Concentration in Air | mg/m3 | N | 731534.6783
Log Octanol-Water Partition Coefficient | n/a | N | 2.1
Water Solubility | mg/mL | N | 2.45 (2,450 mg/L)
Henry’s Law Coefficient | atm/M | N | 0.0073
Gas Phase Mass Transfer Coefficient | m/hr | N | 2.77E+00 (CEM estimate)
Emission Factor | ug/m2/hr | N | CEM estimate, if applicable
Product Density | g/cm3 | N | 1.32
Product Dilution Factor | unitless | N | Fixed at 1 (i.e., no dilution)
Frequency of Use (Acute) | events/day | N | Fixed at 1 event/day (CEM default)
Duration of Use* | min/events | Y | 10th% (0.17), 50th% (2), 95th% (30) | 0.5 | 0.5 | 0.5 | 0.5 | 0.5 | 0.5 | 0.5 | 0.5 | 0.5 | 0.5 | 2 | 2 | 2 | 2 | 2 | 2 | 2 | 2 | 2 | 2 | 30 | 30 | 30 | 30 | 30 | 30 | 30 | 30 | 30 | 30
Mass of Product Used Per Event | g/event | Y | 10th% (1.56), 50th% (19.52), 95th% (292.74) | 1 | 1.56 | 19.52 | 292.74 | 1.56 | 19.52 | 292.74 | 1.56 | 19.52 | 292.74 | 1 | 1.56 | 19.52 | 292.74 | 1.56 | 19.52 | 292.74 | 1.56 | 19.52 | 292.74 | 1 | 1.56 | 19.52 | 292.74 | 1.56 | 19.52 | 292.74 | 1.56 | 19.52 | 292.74
Aerosol Fraction | - | N | 0.06 (CEM suggested value)
Fraction Product Ingested | n/a | N | 0
Skin Permeability Coefficient | cm/hr | N | 0.000462 (Frasch et al. 2011)
Amount Retained on Skin | g/cm2 | N | 0.0132 (CEM estimate)
Film Thickness on Skin | cm | N | 0.01 (CEM default)
Transdermal Permeability Coefficient | m/hr | N | 9.06E-06 (CEM estimate)
Absorption Fraction | - | N | 0.0029 (Frasch et al. 2011, adjusted)
Surface Area-Body Weight (SA-BW) Adult | cm2/kg | N | 1.24 (CEM default, mean 10% of hand)
Surface Area-Body Weight (SA-BW) Youth 11-15 | cm2/kg | N | 1.27 (CEM default, mean 10% of hand)
Surface Area-Body Weight (SA-BW) Youth 16-20 | cm2/kg | N | 1.16 (CEM default, mean 10% of hand)
Building Volume (Residence) | m3 | N | 492
Use Environment Volume | m3 | N | 50
Air Exchange Rate, Zone 1 (Residence) | hr-1 | N | CEM default (0.45)
Air Exchange Rate, Zone 2 (Residence) | hr-1 | N | CEM default (0.45)
Interzone Ventilation Rate | m3/hr | N | CEM default (109)
Air Exchange Rate, Near-Field Boundary | hr-1 | N | CEM default (402)
Near Field-Far Field Volume | m3 | N | 1-49
Use Start Time | n/a | N | 9:00
*10th percentile is less than what CEM allows. Input is thus the lowest that CEM allows at 0.5

## Electronic Degreaser Derm
Scenario:
Electronics Degreaser
Data Type:
CEM Inputs
Parameter | Units | Vary | Approach Description | Low Duration Cases | [9 empty] | Medium Duration Cases | [9 empty] | High Duration Cases
|  |  |  | Base Case | Weight Fraction 1 (low) |  |  | Weight Fraction 2 (Mid) |  |  | Weight Fraction 3 (High) |  |  | Base Case | Weight Fraction 1 (low) |  |  | Weight Fraction 2 (Mid) |  |  | Weight Fraction 3 (High) |  |  | Base Case | Weight Fraction 1 (low) |  |  | Weight Fraction 2 (Mid) |  |  | Weight Fraction 3 (High)
[5 empty] | Scaling Case 1 | Scaling Case 2 | Scaling Case 3 | Scaling Case 4 | Scaling Case 5 | Scaling Case 6 | Scaling Case 7 | Scaling Case 8 | Scaling Case 9 |  | Scaling Case 1 | Scaling Case 2 | Scaling Case 3 | Scaling Case 4 | Scaling Case 5 | Scaling Case 6 | Scaling Case 7 | Scaling Case 8 | Scaling Case 9 |  | Scaling Case 1 | Scaling Case 2 | Scaling Case 3 | Scaling Case 4 | Scaling Case 5 | Scaling Case 6 | Scaling Case 7 | Scaling Case 8 | Scaling Case 9
Chemical of Interest | n/a | N | 1-Bromopropane
CAS Number | n/a | N | 106-94-5
CEM Model Scenario | n/a | N | Generic Product E3 + vapor to skin
CEM Model Scenario - Dermal | n/a | N | Permeability and Fraction Absorbed
Product User (s) | n/a | N | Adult (≥21 years) and Youth (Age 11-20 years)
Activity Pattern | n/a | N | User stays at home entire day
Product/Article Environment of Use | n/a | N | Living room
Chemical Weight Fraction | fraction | Y | 10th% (0.496), 50th% (0.72), 95th% (0.972) | 1 | 0.496 | 0.496 | 0.496 | 0.72 | 0.72 | 0.72 | 0.972 | 0.972 | 0.972 | 1 | 0.496 | 0.496 | 0.496 | 0.72 | 0.72 | 0.72 | 0.972 | 0.972 | 0.972 | 1 | 0.496 | 0.496 | 0.496 | 0.72 | 0.72 | 0.72 | 0.972 | 0.972 | 0.972
Background Concentration | mg/m3 | N | 0
Select Pathways | n/a | N | Inhalation and Dermal
Modeling Options (User-Defined Emission Rates, Near-field Zone, Dermal Absorption or Permeability) | n/a | N | E3, Let CEM Estimate Emission Rate, P_INH2, P_DER2b (permeability), P_DER2a (absorption fraction), P_DER1 (vapor to skin)
Vapor Pressure | torr | N | 110.8
Molecular Weight | g/mol | N | 122.99
Chemical Saturation Concentration in Air | mg/m3 | N | 731534.6783
Log Octanol-Water Partition Coefficient | n/a | N | 2.1
Water Solubility | mg/mL | N | 2.45 (2,450 mg/L)
Henry’s Law Coefficient | atm/M | N | 0.0073
Gas Phase Mass Transfer Coefficient | m/hr | N | 2.77E+00 (CEM estimate)
Emission Factor | ug/m2/hr | N | CEM estimate, if applicable
Product Density | g/cm3 | N | 1.32
Product Dilution Factor | unitless | N | Fixed at 1 (i.e., no dilution)
Frequency of Use (Acute) | events/day | N | Fixed at 1 event/day (CEM default)
Duration of Use* | min/events | Y | 10th% (0.17), 50th% (2), 95th% (30) | 0.5 | 0.5 | 0.5 | 0.5 | 0.5 | 0.5 | 0.5 | 0.5 | 0.5 | 0.5 | 2 | 2 | 2 | 2 | 2 | 2 | 2 | 2 | 2 | 2 | 30 | 30 | 30 | 30 | 30 | 30 | 30 | 30 | 30 | 30
Mass of Product Used Per Event | g/event | Y | 10th% (1.56), 50th% (19.52), 95th% (292.74) | 1 | 1.56 | 19.52 | 292.74 | 1.56 | 19.52 | 292.74 | 1.56 | 19.52 | 292.74 | 1 | 1.56 | 19.52 | 292.74 | 1.56 | 19.52 | 292.74 | 1.56 | 19.52 | 292.74 | 1 | 1.56 | 19.52 | 292.74 | 1.56 | 19.52 | 292.74 | 1.56 | 19.52 | 292.74
Aerosol Fraction | - | N | 0.06 (CEM suggested value)
Fraction Product Ingested | n/a | N | 0
Skin Permeability Coefficient | cm/hr | N | 0.000462 (Frasch et al. 2011)
Amount Retained on Skin | g/cm2 | N | 0.0132 (CEM estimate)
Film Thickness on Skin | cm | N | 0.01 (CEM default)
Transdermal Permeability Coefficient | m/hr | N | 9.06E-06 (CEM estimate)
Absorption Fraction | - | N | 0.0029 (Frasch et al. 2011, adjusted)
Surface Area-Body Weight (SA-BW) Adult | cm2/kg | N | 1.24 (CEM default, mean 10% of hand)
Surface Area-Body Weight (SA-BW) Youth 11-15 | cm2/kg | N | 1.27 (CEM default, mean 10% of hand)
Surface Area-Body Weight (SA-BW) Youth 16-20 | cm2/kg | N | 1.16 (CEM default, mean 10% of hand)
Building Volume (Residence) | m3 | N | 492
Use Environment Volume | m3 | N | 50
Air Exchange Rate, Zone 1 (Residence) | hr-1 | N | CEM default (0.45)
Air Exchange Rate, Zone 2 (Residence) | hr-1 | N | CEM default (0.45)
Interzone Ventilation Rate | m3/hr | N | CEM default (109)
Air Exchange Rate, Near-Field Boundary | hr-1 | N | CEM default (402)
Near Field-Far Field Volume | m3 | N | 1-49
Use Start Time | n/a | N | 9:00
*10th percentile is less than what CEM allows. Input is thus the lowest that CEM allows at 0.5

## Coin and Scissor Cleaner Inh
Scenario:
Coin and Scissors Cleaner
Data type:
MCCEM Inputs
Parameter | Units | Vary | Approach Description | Low Duration | Moderate Duration | High Duration
Model Start Time | day/hour/min | N | 0/0/0
Length of Model Run | day/hour/min | N | 3/0/0
Reporting Interval | day/hour/min | N | 0/0/1
House Code | N/A | N | HY124
State | N/A | N | HY
Stories | N/A | N | 0
Volume | m³ | N | 446
Season | N/A | N | NA
Whole House ACH | 1/hr | N | 0.45
Number of Zones | N/A | N | 3
Source Description | N/A | N | Source 1
Start Time | day/hour/min | N | 0/9/0
End Time | day/hour/min | Y | 0/9/15, 0/9/30, 0/10/0 | 0/9/15 | 0/9/30 | 0/10/0
Zone | N/A | N | 1
Source Model | N/A | N | Constant
Emission Rate | mg/hr | N | 35611.84
Zone Characteristics
Zone Number | Description | Volume (m³) | Total-Flow-In (m³/hr) | Total-Flow-Out (m³/hr)
1 | Near Field | 1 | 100 | 100
2 | Far Field | 19 | 216.1 | 216.1
3 | ROH | 426 | 298.8 | 298.8
Interzonal Air Flow Rate (m³/hr)
To From | Zone 0 | Zone 1 | Zone 2 | Zone 3 | Zone 4
Zone 0 | - | 0 | 9 | 191.7 | 0
Zone 1 | 0 | - | 100 | 0 | 0
Zone 2 | 9 | 100 | - | 107.1 | 0
Zone 3 | 191.7 | 0 | 107.1 | - | 0
Zone 4 | 0 | 0 | 0 | 0 | -

## Coin and Scissor Cleaner Derm
Scenario:
Coin and Scissors Cleaner
Data Type:
CEM Inputs
Parameter | Units | Vary | Approach Description | Low Duration Cases | [9 empty] | Medium Duration Cases | [9 empty] | High Duration Cases
|  |  |  | Base Case | Weight Fraction 1 (low) |  |  | Weight Fraction 2 (Mid) |  |  | Weight Fraction 3 (High) |  |  | Base Case | Weight Fraction 1 (low) |  |  | Weight Fraction 2 (Mid) |  |  | Weight Fraction 3 (High) |  |  | Base Case | Weight Fraction 1 (low) |  |  | Weight Fraction 2 (Mid) |  |  | Weight Fraction 3 (High)
[5 empty] | Scaling Case 1 | Scaling Case 2 | Scaling Case 3 | Scaling Case 4 | Scaling Case 5 | Scaling Case 6 | Scaling Case 7 | Scaling Case 8 | Scaling Case 9 |  | Scaling Case 1 | Scaling Case 2 | Scaling Case 3 | Scaling Case 4 | Scaling Case 5 | Scaling Case 6 | Scaling Case 7 | Scaling Case 8 | Scaling Case 9 |  | Scaling Case 1 | Scaling Case 2 | Scaling Case 3 | Scaling Case 4 | Scaling Case 5 | Scaling Case 6 | Scaling Case 7 | Scaling Case 8 | Scaling Case 9
Chemical of Interest | n/a | N | 1-Bromopropane
CAS Number | n/a | N | 106-94-5
CEM Model Scenario | n/a | N | Generic Product E5+vapor to skin
CEM Model Scenario - Dermal | n/a | N | Permeability and Fraction Absorbed
Product User (s) | n/a | N | Adult (≥21 years) and Youth (Age 11-20 years)
Activity Pattern | n/a | N | User stays at home entire day
Product/Article Environment of Use | n/a | N | Garage
Chemical Weight Fraction | fraction | Y | 50%, 75%, and 100% | 1 | 0.5 | 0.5 | 0.5 | 0.75 | 0.75 | 0.75 | 1 | 1 | 1 | 1 | 0.5 | 0.5 | 0.5 | 0.75 | 0.75 | 0.75 | 1 | 1 | 1 | 1 | 0.5 | 0.5 | 0.5 | 0.75 | 0.75 | 0.75 | 1 | 1 | 1
Background Concentration | mg/m3 | N | 0
Select Pathways | n/a | N | Dermal
Modeling Options (User-Defined Emission Rates, Near-field Zone, Dermal Absorption or Permeability) | n/a | N | E5, Let CEM Estimate Emission Rate, P_INH2, P_DER2b (permeability), P_DER2a (absorption fraction), P_DER1 (vapor to skin)
Vapor Pressure | torr | N | 110.8
Molecular Weight | g/mol | N | 122.99
Chemical Saturation Concentration in Air | mg/m3 | N | 731534.6783
Log Octanol-Water Partition Coefficient | n/a | N | 2.1
Water Solubility | mg/mL | N | 2.45 (2,450 mg/L)
Henry’s Law Coefficient | atm/M | N | 0.0073
Gas Phase Mass Transfer Coefficient | m/hr | N | 2.77E+00 (CEM estimate)
Emission Factor | ug/m2/hr | N | CEM estimate, if applicable
Product Density | g/cm3 | N | 1.32
Product Dilution Factor | unitless | N | Fixed at 1 (i.e., no dilution)
Frequency of Use (Acute) | events/day | N | Fixed at 1 event/day (CEM default)
Duration of Use | min/events | Y | 1 (5th%), 2 (10th%), and 3 (25th%) | 1 | 1 | 1 | 1 | 1 | 1 | 1 | 1 | 1 | 1 | 2 | 2 | 2 | 2 | 2 | 2 | 2 | 2 | 2 | 2 | 3 | 3 | 3 | 3 | 3 | 3 | 3 | 3 | 3 | 3
Mass of Product Used Per Event | g/event | Y | 126.86 (50th %), 312.26 (75th %), 624.52 (90th %) | 1 | 126.86 | 312.26 | 624.52 | 126.86 | 312.26 | 624.52 | 126.86 | 312.26 | 624.52 | 1 | 126.86 | 312.26 | 624.52 | 126.86 | 312.26 | 624.52 | 126.86 | 312.26 | 624.52 | 1 | 126.86 | 312.26 | 624.52 | 126.86 | 312.26 | 624.52 | 126.86 | 312.26 | 624.52
Aerosol Fraction | - | N | 0.06 (CEM suggested value)
Fraction Product Ingested | n/a | N | 0
Skin Permeability Coefficient | cm/hr | N | 0.000462 (Frasch et al. 2011)
Amount Retained on Skin | g/cm2 | N | 0.0132 (CEM estimate)
Film Thickness on Skin | cm | N | 0.01 (CEM default)
Transdermal Permeability Coefficient | m/hr | N | 9.06E-06 (CEM estimate)
Absorption Fraction | - | N | 0.0029 (Frasch et al. 2011, adjusted)
Surface Area-Body Weight (SA-BW) Adult | cm2/kg | N | 1.24 (CEM default, mean 10% of hand)
Surface Area-Body Weight (SA-BW) Youth 11-15 | cm2/kg | N | 1.27 (CEM default, mean 10% of hand)
Surface Area-Body Weight (SA-BW) Youth 16-20 | cm2/kg | N | 1.16 (CEM default, mean 10% of hand)
Building Volume (Residence) | m3 | N | 492 (n/a)
Use Environment Volume | m3 | N | 90 (n/a)
Air Exchange Rate, Zone 1 (Residence) | hr-1 | N | CEM default (0.45) (n/a)
Air Exchange Rate, Zone 2 (Residence) | hr-1 | N | CEM default (0.45) (n/a)
Interzone Ventilation Rate | m3/hr | N | CEM default (109) (n/a)
Air Exchange Rate, Near-Field Boundary | hr-1 | N | CEM default (402) (n/a)
Near Field-Far Field Volume | m3 | N | 1-89 (n/a)
Use Start Time | n/a | N | 9:00:00 AM (n/a)

## Automobile AC Flush Inh
Scenario:
Automobile AC Flush
Data type:
MCCEM Inputs
Parameter | Units | Vary | Approach Description | Low Duration | Moderate Duration | High Duration
Model Start Time | day/hour/min | N | 0/0/0
Length of Model Run | day/hour/min | N | 3/0/0
Reporting Interval | day/hour/min | N | 0/0/1
House Code | N/A | N | HY122
State | N/A | N | HY
Stories | N/A | N | 0
Volume | m³ | N | 564
Season | N/A | N | NA
Whole House ACH | 1/hr | N | 0.88
Number of Zones | N/A | N | 3
Source Description | N/A | N | Source 1
Start Time | day/hour/min | N | 0/9/0
End Time | day/hour/min | Y | 0/9/5, 0/9/15, 0/9/30 | 0/9/5 | 0/9/15 | 0/9/30
Zone | N/A | N | 1
Source Model | N/A | N | Constant
Emission Rate | mg/hr | N | 185305.0493
Zone Characteristics
Zone Number | Description | Volume (m³) | Total-Flow-In (m³/hr) | Total-Flow-Out (m³/hr)
1 | Garage Near | 4 | 507 | 507
2 | Garage Far | 114 | 909 | 909
3 | House | 446 | 308 | 308
Interzonal Air Flow Rate (m³/hr)
To From | Zone 0 | Zone 1 | Zone 2 | Zone 3 | Zone 4
Zone 0 | - | 0 | 295 | 201 | 0
Zone 1 | 0 | - | 507 | 0 | 0
Zone 2 | 295 | 507 | - | 107 | 0
Zone 3 | 201 | 0 | 107 | - | 0
Zone 4 | 0 | 0 | 0 | 0 | -

## Automobile AC Flush Derm
Scenario:
Automobile AC Flush
Data Type:
CEM Inputs
Parameter | Units | Vary | Approach Description | Low Duration Cases | [9 empty] | Medium Duration Cases | [9 empty] | High Duration Cases
|  |  |  | Base Case | Weight Fraction 1 (low) |  |  | Weight Fraction 2 (Mid) |  |  | Weight Fraction 3 (High) |  |  | Base Case | Weight Fraction 1 (low) |  |  | Weight Fraction 2 (Mid) |  |  | Weight Fraction 3 (High) |  |  | Base Case | Weight Fraction 1 (low) |  |  | Weight Fraction 2 (Mid) |  |  | Weight Fraction 3 (High)
[5 empty] | Scaling Case 1 | Scaling Case 2 | Scaling Case 3 | Scaling Case 4 | Scaling Case 5 | Scaling Case 6 | Scaling Case 7 | Scaling Case 8 | Scaling Case 9 |  | Scaling Case 1 | Scaling Case 2 | Scaling Case 3 | Scaling Case 4 | Scaling Case 5 | Scaling Case 6 | Scaling Case 7 | Scaling Case 8 | Scaling Case 9 |  | Scaling Case 1 | Scaling Case 2 | Scaling Case 3 | Scaling Case 4 | Scaling Case 5 | Scaling Case 6 | Scaling Case 7 | Scaling Case 8 | Scaling Case 9
Chemical of Interest | n/a | N | 1-Bromopropane
CAS Number | n/a | N | 106-94-5
CEM Model Scenario | n/a | N | Generic Product E3 + vapor to skin
CEM Model Scenario - Dermal | n/a | N | Permeability and Fraction Absorbed
Product User (s) | n/a | N | Adult (≥21 years) and Youth (Age 11-20 years)
Activity Pattern | n/a | N | User stays at home entire day
Product/Article Environment of Use | n/a | N | Garage
Chemical Weight Fraction | fraction | Y | Single (90%) | 1 | 0.9 | 0.9 | 0.9 | [6 empty] | 1 | 0.9 | 0.9 | 0.9 | [6 empty] | 1 | 0.9 | 0.9 | 0.9
Background Concentration | mg/m3 | N | 0
Select Pathways | n/a | N | Dermal
Modeling Options (User-Defined Emission Rates, Near-field Zone, Dermal Absorption or Permeability) | n/a | N | E3, Let CEM Estimate Emission Rate, P_INH2, P_DER2b (permeability), P_DER2a (absorption fraction), P_DER1 (vapor to skin)
Vapor Pressure | torr | N | 110.8
Molecular Weight | g/mol | N | 122.99
Chemical Saturation Concentration in Air | mg/m3 | N | 731534.6783
Log Octanol-Water Partition Coefficient | n/a | N | 2.1
Water Solubility | mg/mL | N | 2.45 (2,450 mg/L)
Henry’s Law Coefficient | atm/M | N | 0.0073
Gas Phase Mass Transfer Coefficient | m/hr | N | 2.77E+00 (CEM estimate)
Emission Factor | ug/m2/hr | N | CEM estimate, if applicable
Product Density | g/cm3 | N | 1.21
Product Dilution Factor | unitless | N | Fixed at 1 (i.e., no dilution)
Frequency of Use (Acute) | events/day | N | Fixed at 1 event/day (CEM default)
Duration of Use | min/events | Y | 50th% (5), 75th% (15), 90th% (30) | 5 | 5 | 5 | 5 | [6 empty] | 15 | 15 | 15 | 15 | [6 empty] | 30 | 30 | 30 | 30
Mass of Product Used Per Event | g/event | Y | 10th% (143), 50th% (286), 95th% (573) | 1 | 143 | 286 | 573 | [6 empty] | 1 | 143 | 286 | 573 | [6 empty] | 1 | 143 | 286 | 573
Aerosol Fraction | - | N | 0.06 (CEM suggested value)
Fraction Product Ingested | n/a | N | 0
Skin Permeability Coefficient | cm/hr | N | 0.000462 (Frasch et al. 2011)
Amount Retained on Skin | g/cm2 | N | 0.0121 (CEM estimate)
Film Thickness on Skin | cm | N | 0.01 (CEM default)
Transdermal Permeability Coefficient | m/hr | N | 9.06E-06 (CEM estimate)
Absorption Fraction | - | N | 0.0029 (Frasch et al. 2011, adjusted)
Surface Area-Body Weight (SA-BW) Adult | cm2/kg | N | 15.75 (CEM default, mean face, hands, arms)
Surface Area-Body Weight (SA-BW) Youth 11-15 | cm2/kg | N | 16.37 (CEM default, mean face, hands, arms)
Surface Area-Body Weight (SA-BW) Youth 16-20 | cm2/kg | N | 14.91 (CEM default, mean face, hands, arms)
Building Volume (Residence) | m3 | N | 492 (n/a)
Use Environment Volume | m3 | N | 90 (n/a)
Air Exchange Rate, Zone 1 (Residence) | hr-1 | N | CEM default (0.45) (n/a)
Air Exchange Rate, Zone 2 (Residence) | hr-1 | N | CEM default (0.45) (n/a)
Interzone Ventilation Rate | m3/hr | N | CEM default (109) (n/a)
Air Exchange Rate, Near-Field Boundary | hr-1 | N | CEM default (402) (n/a)
Near Field-Far Field Volume | m3 | N | 1-89 (n/a)
Use Start Time | n/a | N | 9:00:00 AM (n/a)

## Insulation Attic-Living-Crawl
IECCU input parameters for modeling 1-BP levels in homes due to emissions from the edges of THERMAX insulation boards
Building configuration: | Attic/Living space/Crawlspace
Parameter |  | Value
Zone volumes (m3) | Zone 1 (living space) | 300
| Zone 2 (attic) | 150
| Zone 3 (crawlspace) | 150
| From Zone 0 to Zone 1 | 150
| From Zone 0 to Zone 2 | 300
| From Zone 0 to Zone 3 | 150
| From Zone 1 to Zone 0 | 150
Air exchange and interzonal | From Zone 1 to Zone 2 | 15
air flows (m3/h) | From Zone 1 to Zone 3 | 15
(Zone 0 = ambient air) | From Zone 2 to Zone 0 | 300
| From Zone 2 to Zone 1 | 15
| From Zone 2 to Zone 3 | 0
| From Zone 3 to Zone 0 | 150
| From Zone 3 to Zone 1 | 15
| From Zone 3 to Zone 2 | 0
| Total area of edges (m2) | 22.3
Insulation boards in attic | Board thickness (m) | 0.051
as a source of 1-BP | 1-BP content (µg/m3) | 145000000
| Gas-phase mass transfer coef. (m/h) | 1.29
| Total area of edges (m2) | 14.9
Insulation boards in crawlspace | Board thickness (m) | 0.051
as a source of 1-BP | 1-BP content (µg/m3) [1] | 145000000
| Gas-phase mass transfer coef. (m/h) | 1.29
Solid-air partition coefficient | At 20 ⁰C | 3.3
(dimensionless) | At other temperatures | Note [2]
Solid-phase diffusion coefficient | At 20 ⁰C | 1.88e-11
(m2/h) | At other temperatures | Note [3]
| Annual average temperature (⁰C) | 16
Seasonal temperature fluctuation | Amplitude of seasonal cycle (⁰C) | 18
in attic [4] | Peak temperature date | 2019-07-16
| Board installation date | 2019-05-01
| Annual average temperature (⁰C) | 16
Seasonal temperature fluctuation | Amplitude of seasonal cycle (⁰C) | 10
in crawlspace [4] | Peak temperature date | 2019-07-16
| Board installation date | 2019-05-01
[1] This initial content is equivalent to 0.5% 1-BP by weight.
[2] Calculated by the Tian et al. (2017) method with slope a = 0.9 and evaporation enthalpy = 8.1E4 (J). See IECCU v1.1 User's Guide, Section 6.6.1, Method 2.
[3] Calculated by the Huang et al. (2017) method. See IECCU v1.1 User's Guide, Section 6.6.2, Method 4.
[4] The seasonal temperature fluctuation is approximated by the sine function. See IECCU v1.1 User's Guide, Section 6.4.1.
IECCU User's Guide (U.S. EPA, 2019c)

## Insulation Attic-Living-Basemen
IECCU input parameters for modeling 1-BP levels in homes due to emissions from the edges of THERMAX insulation boards
Building configuration: | Attic/Living space/Basement
Parameter |  | Value
Zone volumes (m3) | Zone 1 (living space) | 300
| Zone 2 (attic) | 150
| Zone 3 (basement) | 180
| From Zone 0 to Zone 1 | 150
| From Zone 0 to Zone 2 | 300
| From Zone 0 to Zone 3 | 81
| From Zone 1 to Zone 0 | 150
Air exchange and interzonal | From Zone 1 to Zone 2 | 15
air flows (m3/h) | From Zone 1 to Zone 3 | 100
(Zone 0 = ambient air) | From Zone 2 to Zone 0 | 300
| From Zone 2 to Zone 1 | 15
| From Zone 2 to Zone 3 | 0
| From Zone 3 to Zone 0 | 81
| From Zone 3 to Zone 1 | 100
| From Zone 3 to Zone 2 | 0
| Total area of edges (m2) | 22.3
Insulation boards in attic | Board thickness (m) | 0.051
as a source of 1-BP | 1-BP content (µg/m3) | 145000000
| Gas-phase mass transfer coef. (m/h) | 1.29
| Total area of edges (m2) | 11.1
Insulation boards in basment | Board thickness (m) | 0.051
as a source of 1-BP | 1-BP content (µg/m3) [1] | 145000000
| Gas-phase mass transfer coef. (m/h) | 1.29
Solid-air partition coefficient | At 20 ⁰C | 3.3
(dimensionless) | At other temperatures | Note [2]
Solid-phase diffusion coefficient | At 20 ⁰C | 1.88e-11
(m2/h) | At other temperatures | Note [3]
| Annual average temperature (⁰C) | 16
Seasonal temperature fluctuation | Amplitude of seasonal cycle (⁰C) | 18
in attic [4] | Peak temperature date | 2019-07-16
| Board installation date | 2019-05-01
Temperature in basement | Constant temperature (⁰C) | 20
[1] This initial content is equivalent to 0.5% 1-BP by weight.
[2] Calculated by the Tian et al. (2017) method with slope a = 0.9 and evaporation enthalpy = 8.1E4 (J). See IECCU v1.1 User's Guide, Section 6.6.1, Method 2.
[3] Calculated by the Begley et al. (2005) method.
[4] The seasonal temperature fluctuation is approximated by the sine function. See IECCU v1.1 User's Guide, Section 6.4.1.
IECCU User's Guide (U.S. EPA, 2019c)
Begley et al. (Begley et al. 2005)