## Cover Page
HBCD Occupational Exposure and Environmental Release Calculations Spreadsheet
Final Risk Evaluation for Cyclic Aliphatic Bromide Cluster (HBCD) Companion Calculation Spreadsheet
September 2020

## Table of Contents
Table of Contents
Worksheet | Description
Exposure Scenario (Exp. Scen.) | This tab contains a list of the exposure scenarios included in this spreadsheet.
Release Calculations - 100k lbs | This tab contains calculations of the release estimates presented in the assessment of environmental releases. These calculations assume 100,000 lbs HBCD/year. Supporting information / data is in subsequent tabs.
Release Results 100k lbs | This tab contains a summary of releases, assuming a production volume of 100,000 lbs HBCD/yr.
Release Calculations - 50k lbs | This tab contains calculations of the release estimates presented in the assessment of environmental releases. These calculations assume 50,000 lbs HBCD/year. Supporting information / data is in subsequent tabs.
Release Results 50k lbs | This tab contains a summary of releases, assuming a production volume of 50,000 lbs HBCD/yr.
Release Calculations - 25k lbs | This tab contains calculations of the release estimates presented in the assessment of environmental releases. These calculations assume 25,000 lbs HBCD/year. Supporting information / data is in subsequent tabs.
Release Results 25k lbs | This tab contains a summary of releases, assuming a production volume of 25,000 lbs HBCD/yr.
Release Days and Sites | This tab contains a summary of the number of release days and sites estimated for each exposure scenario and used in the release calculations.
Releases_Exp. Scen. 1 | This tab contains a summary of emission factors and release days/year for exposure scenario 1, Repackaging of import containers.
Releases_Exp. Scen. 2 | This tab contains a summary of emission factors and release days/year for exposure scenario 2, Compounding of Polystyrene Resin to Produce XPS Masterbatch.
Releases_Exp. Scen. 3 | This tab contains a summary of emission factors and release days/year for exposure scenario 3, Processing of HBCD to Produce XPS Foam using XPS Masterbatch.
Releases_Exp. Scen. 4_EURAR | This tab contains a summary of emission factors and release days/year for exposure scenario 4, Processing of HBCD to Produce XPS Foam using HBCD Powder.
Releases_Exp. Scen. 4_TRI | This tab contains a summary of 2017 TRI data for exposure scenario 4, Processing of HBCD to Produce XPS Foam using HBCD Powder.
Releases_Exp. Scen. 5 and 10 | This tab contains a summary of emission factors and release days/year for exposure scenario 5, Processing of HBCD to Produce EPS Foam from Imported EPS Resin Beads, and exposure scenario 10, Processing: Recycling of EPS Foam and Reuse of XPS Foam.
Releases_Exp. Scen. 6 and 8 | This tab contains a summary of emission factors and release days/year for exposure scenario 6, Processing to Produce SIPs and Automobile Replacement Parts from XPS/EPS Foam, and exposure scenario 8, Use: Installation of XPS/EPS Foam Insulation in Residential, Public, and Commercial Buildings, and Other Structures.
Releases_Exp. Scen. 9 | This tab contains a summary of emission factors for exposure scenario 9, Demolition and Disposal of XPS/EPS Foam Insulation Products in Residential, Public and Commercial Buildings, and Other Structures.
Releases_Exp. Scen. 11 | This tab contains a summary of 2017 TRI data for exposure scenario 11, Formulation of Flux/Solder Pastes.
Releases_Exp. Scen. 12 | This tab contains a summary of emission factors and release days/year for exposure scenario 12, Use of Flux / Solder Pastes.
Releases_Exp. Scen. 13 | This tab contains a summary of emission factors and release days/year for exposure scenario 13, Recycling of electronics waste containing HIPS.
Exp. Scen. 8_No. of Sites | This tab presents a calculation of the number of construction sites for exposure scenario 8, Use: Installation of XPS/EPS Foam Insulation in Residential, Public, and Commercial Buildings, and Other Structures.

## Exposure Scenario (Exp. Scen.)
This tab contains a list of the exposure scenarios included in this spreadsheet.
Exposure Scenario
Number | Title
1 | Repackaging of import containers
2 | Compounding of Polystyrene Resin to Produce XPS Masterbatch
3 | Processing of HBCD to Produce XPS Foam using XPS Masterbatch
4 | Processing of HBCD to Produce XPS Foam using HBCD Powder
5 | Processing of HBCD to Produce EPS Foam from Imported EPS Resin Beads
6 | Processing to Produce SIPs and Automobile Replacement Parts from XPS/EPS Foam
7 | Use: Installation of Automotive Replacement Parts
8 | Use: Installation of XPS/EPS Foam Insulation in Residential, Public, and Commercial Buildings, and Other Structures
9 | Demolition and Disposal of XPS/EPS Foam Insulation Products in Residential, Public and Commercial Buildings, and Other Structures
10 | Processing: Recycling of EPS Foam and Reuse of XPS Foam
11 | Formulation of Flux/Solder Pastes
12 | Use of Flux / Solder Pastes
13 | Recycling of electronics waste containing HIPS

## Release Calculations - 100k lbs
This tab contains calculations of the release estimates presented in the assessment of environmental releases. These calculations assume 100,000 lbs HBCD/year. Supporting information / data is in subsequent tabs.
| Annual Production Volume (PV) of HBCD = | pounds HBCD/yr | kg HBCD/yr
|  | 100000 | 45359.237 | [11 empty] | Release = (PV*EF)/(Nsites*Ndays) | [8 empty] | Release = (Daily Site Release)*Ndays | [8 empty] | Release = (Annual Site Release)*Nsites
Exposure Scenario |  | Emission Factors Used | Corresponding Tab for Emission Factor Determination | Site Parameters |  |  |  | Emission Factors (EFs) | [6 empty] | Daily Site Releases (kg/site-day) | [8 empty] | Annual Site Releases (kg/site-year) | [8 empty] | Annual Releases for All Sites (kg/yr)
|  |  |  | Portion of PV (fraction) | PV (kg/yr) | Nsites (sites) | Ndays (days/yr) | EF to air | EF to water | EF to land | EF to incineration | EF to other (if applicable) | EF to other (if applicable) | EF to other (if applicable) | Stack Air | Fugitive Air | POTW | Surface Water | Landfill | Incineration | Other (if applicable) | Other (if applicable) | Other (if applicable) | Stack Air | Fugitive Air | POTW | Surface Water | Landfill | Incineration | Other (if applicable) | Other (if applicable) | Other (if applicable) | Stack Air | Fugitive Air | POTW | Surface Water | Landfill | Incineration | Other (if applicable) | Other (if applicable) | Other (if applicable)
1 | Repackaging of import containers | Emission Factors Used | Corresponding Tab for Emission Factor Determination | Portion of PV (fraction) | PV (kg/yr) | Nsites (sites) | Ndays (days/yr) | EF to air | EF to water | EF to land | EF to incineration | EF to air, water, land, incineration | EF to other (if applicable) | EF to other (if applicable) | Stack Air | Fugitive Air | POTW | Surface Water | Landfill | Incineration | Air, water, land, incineration | Other (if applicable) | Other (if applicable) | Stack Air | Fugitive Air | POTW | Surface Water | Landfill | Incineration | Air, water, land, incineration | Other (if applicable) | Other (if applicable) | Stack Air | Fugitive Air | POTW | Surface Water | Landfill | Incineration | Air, water, land, incienration | Other (if applicable) | Other (if applicable)
|  | Lower value of emission factors | Releases_Exp. Scen. 1 | 1 | 45359.237 | 1 | 300 | 0 | 0 | 0.01 | 0 | 0.001 |  |  | - | - | - | - | 1.512 | - | 0.1512 | - | - | - | - | - | - | 453.5924 | - | 45.3592 | - | - | - | - | - | - | 453.5924 | - | 45.3592 | - | -
|  |  |  | 1 | 45359.237 | 1 | 29 | 0 | 0 | 0.01 | 0 | 0.001 |  |  | - | - | - | - | 15.6411 | - | 1.5641 | - | - | - | - | - | - | 453.5924 | - | 45.3592 | - | - | - | - | - | - | 453.5924 | - | 45.3592 | - | -
|  | Upper value of emission factors |  | 1 | 45359.237 | 1 | 300 | 0 | 0 | 0.01 | 0 | 0.005 |  |  | - | - | - | - | 1.512 | - | 0.75599 | - | - | - | - | - | - | 453.5924 | - | 226.7962 | - | - | - | - | - | - | 453.5924 | - | 226.7962 | - | -
|  |  |  | 1 | 45359.237 | 1 | 29 | 0 | 0 | 0.01 | 0 | 0.005 |  |  | - | - | - | - | 15.6411 | - | 7.8206 | - | - | - | - | - | - | 453.5924 | - | 226.7962 | - | - | - | - | - | - | 453.5924 | - | 226.7962 | - | -
2 | Compounding of Polystyrene Resin to Produce XPS Masterbatch | Average emission factors calculated from EURAR data | Releases_Exp. Scen. 2 | 1 | 45359.237 | 1 | 60 | 6.1207e-06 | 3.2233e-05 | 0 | 0 |  |  |  | 0.0046272 |  | 0.024368 |  | - | - | - | - | - | 0.27763 |  | 1.4621 |  | - | - | - | - | - | 0.27763 |  | 1.4621 |  | - | - | - | - | -
|  |  |  | 1 | 45359.237 | 1 | 10 | 6.1207e-06 | 3.2233e-05 | 0 | 0 |  |  |  | 0.027763 |  | 0.14621 |  | - | - | - | - | - | 0.27763 |  | 1.4621 |  | - | - | - | - | - | 0.27763 |  | 1.4621 |  | - | - | - | - | -
|  | "Worst-case" emission factors reported in the EURAR |  | 1 | 45359.237 | 1 | 60 | 7.31e-06 | 7.42e-05 | 0 | 0 |  |  |  | 0.0055263 |  | 0.056094 |  | - | - | - | - | - | 0.33158 |  | 3.3657 |  | - | - | - | - | - | 0.33158 |  | 3.3657 |  | - | - | - | - | -
|  |  |  | 1 | 45359.237 | 1 | 10 | 7.31e-06 | 7.42e-05 | 0 | 0 |  |  |  | 0.033158 |  | 0.33657 |  | - | - | - | - | - | 0.33158 |  | 3.3657 |  | - | - | - | - | - | 0.33158 |  | 3.3657 |  | - | - | - | - | -
3 | Processing of HBCD to Produce XPS Foam using XPS Masterbatch | Average emission factors calculated from EURAR data | Releases_Exp. Scen. 3 | 1 | 45359.237 | 1 | 15 (water); 16 (air) | 5.7872e-05 | 1.0709e-05 | 0 | 0 |  |  |  | 0.16406 |  | 0.032384 |  | - | - | - | - | - | 2.625 |  | 0.48577 |  | - | - | - | - | - | 2.625 |  | 0.48577 |  | - | - | - | - | -
|  |  |  | 1 | 45359.237 | 1 | 1 | 5.7872e-05 | 1.0709e-05 | 0 | 0 |  |  |  | 2.625 |  | 0.48577 |  | - | - | - | - | - | 2.625 |  | 0.48577 |  | - | - | - | - | - | 2.625 |  | 0.48577 |  | - | - | - | - | -
|  | "Worst-case" emission factors calculated from EURAR data |  | 1 | 45359.237 | 1 | 15 (water); 16 (air) | 5.7962e-05 | 2.6311e-05 | 0 | 0 |  |  |  | 0.16432 |  | 0.079562 |  | - | - | - | - | - | 2.6291 |  | 1.1934 |  | - | - | - | - | - | 2.6291 |  | 1.1934 |  | - | - | - | - | -
|  |  |  | 1 | 45359.237 | 1 | 1 | 5.7962e-05 | 2.6311e-05 | 0 | 0 |  |  |  | 2.6291 |  | 1.1934 |  | - | - | - | - | - | 2.6291 |  | 1.1934 |  | - | - | - | - | - | 2.6291 |  | 1.1934 |  | - | - | - | - | -
4 | Processing of HBCD to Produce XPS Foam using HBCD Powder | Average emission factors calculated from EURAR data | Releases_Exp. Scen. 4_EURAR | 1 | 45359.237 | 1 | 12 (water); 16 (air) | 7.2865e-06 | 1.0208e-05 | 0 | 0 |  |  |  | 0.020657 |  | 0.038587 |  | - | - | - | - | - | 0.33051 |  | 0.46305 |  | - | - | - | - | - | 0.33051 |  | 0.46305 |  | - | - | - | - | -
|  |  |  | 1 | 45359.237 | 1 | 1 | 7.2865e-06 | 1.0208e-05 | 0 | 0 |  |  |  | 0.33051 |  | 0.46305 |  | - | - | - | - | - | 0.33051 |  | 0.46305 |  | - | - | - | - | - | 0.33051 |  | 0.46305 |  | - | - | - | - | -
|  | 2017 TRI results | Releases_Exp. Scen. 4_TRI | not applicable | not applicable | 2 | 1-12 (water), 1-16 (air) | Refer to the tab "Releases_OES4 XPS from MB TRI"" for a summary of the TRI data | [6 empty] | Refer to the tab "Releases_OES4 XPS from MB TRI"" for a summary of the TRI data | [8 empty] | Refer to the tab "Releases_OES4 XPS from MB TRI"" for a summary of the TRI data | [8 empty] | Refer to the tab "Releases_OES4 XPS from MB TRI"" for a summary of the TRI data
5 | Processing of HBCD to Produce EPS Foam from Imported EPS Resin Beads | Emission Factors Used | Corresponding Tab for Emission Factor Determination | Portion of PV (fraction) | PV (kg/yr) | Nsites (sites) | Ndays (days/yr) | EF to air | EF to water | EF to land | EF to incineration | EF to air, water, land, incineration | EF to water, land, incineration | EF to land or incineration | Stack Air | Fugitive Air | POTW | Surface Water | Landfill | Incineration | Air, water, land, incineration | Water, land, incineration | Incineration or land | Stack Air | Fugitive Air | POTW | Surface Water | Landfill | Incineration | Air, water, land, incineration | Water, land, incineration | Incineration or land | Stack Air | Fugitive Air | POTW | Surface Water | Landfill | Incineration | Air, water, land, incienration | Water, land, incineration | Incineration or land
|  | Lower value of emission factors | Releases_Exp. Scen. 5 and 10 | 1 | 45359.237 | 1 | 140 |  |  | 0.01 |  | 0.001 | 0.01 | 0.01 | - | - | - | - | 3.2399 | - | 0.32399 | 3.2399 | 3.2399 | - | - | - | - | 453.5924 | - | 45.3592 | 453.5924 | 453.5924 | - | - | - | - | 453.5924 | - | 45.3592 | 453.5924 | 453.5924
|  |  |  | 1 | 45359.237 | 1 | 16 |  |  | 0.01 |  | 0.001 | 0.01 | 0.01 | - | - | - | - | 28.3495 | - | 2.835 | 28.3495 | 28.3495 | - | - | - | - | 453.5924 | - | 45.3592 | 453.5924 | 453.5924 | - | - | - | - | 453.5924 | - | 45.3592 | 453.5924 | 453.5924
|  | Upper value of emission factors |  | 1 | 45359.237 | 1 | 140 |  |  | 0.01 |  | 0.005 | 0.01 | 0.025 | - | - | - | - | 3.2399 | - | 1.62 | 3.2399 | 8.0999 | - | - | - | - | 453.5924 | - | 226.7962 | 453.5924 | 1133.9809 | - | - | - | - | 453.5924 | - | 226.7962 | 453.5924 | 1133.9809
|  |  |  | 1 | 45359.237 | 1 | 16 |  |  | 0.01 |  | 0.005 | 0.01 | 0.025 | - | - | - | - | 28.3495 | - | 14.1748 | 28.3495 | 70.8738 | - | - | - | - | 453.5924 | - | 226.7962 | 453.5924 | 1133.9809 | - | - | - | - | 453.5924 | - | 226.7962 | 453.5924 | 1133.9809
6 | Processing to Produce SIPs and Automobile Replacement Parts from XPS/EPS Foam | Emission Factors Used | Corresponding Tab for Emission Factor Determination | Portion of PV (fraction) | PV (kg/yr) | Nsites (sites) | Ndays (days/yr) | EF to air | EF to water | EF to land | EF to incineration | EF to air, water, land, incineration | EF to land or incineration | EF to other (if applicable) | Stack Air | Fugitive Air | POTW | Surface Water | Landfill | Incineration | Air, water, land, incineration | land, incineration | Other (if applicable) | Stack Air | Fugitive Air | POTW | Surface Water | Landfill | Incineration | Air, water, land, incineration | land, incineration | Other (if applicable) | Stack Air | Fugitive Air | POTW | Surface Water | Landfill | Incineration | Air, water, land, incienration | land, incineration | Other (if applicable)
|  | Lower value of emission factors | Releases_Exp. Scen. 6 and 8 | 2 | 90718.474 | 2 | 300 |  |  |  |  | 5.0562e-05 | 0.01 |  | - | - | - | - | - | - | 0.0076448 | 1.512 | - | - | - | - | - | - | - | 2.2934 | 453.5924 | - | - | - | - | - | - | - | 4.5869 | 907.1847 | -
|  |  |  | 2 | 90718.474 | 2 | 16 |  |  |  |  | 5.0562e-05 | 0.01 |  | - | - | - | - | - | - | 0.14334 | 28.3495 | - | - | - | - | - | - | - | 2.2934 | 453.5924 | - | - | - | - | - | - | - | 4.5869 | 907.1847 | -
|  | Upper value of emission factors |  | 2 | 90718.474 | 2 | 300 |  |  |  |  | 0.000225 | 0.025 |  | - | - | - | - | - | - | 0.034019 | 3.7799 | - | - | - | - | - | - | - | 10.2058 | 1133.9809 | - | - | - | - | - | - | - | 20.4117 | 2267.9619 | -
|  |  |  | 2 | 90718.474 | 2 | 16 |  |  |  |  | 0.000225 | 0.025 |  | - | - | - | - | - | - | 0.63786 | 70.8738 | - | - | - | - | - | - | - | 10.2058 | 1133.9809 | - | - | - | - | - | - | - | 20.4117 | 2267.9619 | -
7 | Use: Installation of Automotive Replacement Parts | Releases not expected | [5 empty] | Releases not expected | [6 empty] | Releases not expected | [8 empty] | Releases not expected | [8 empty] | Releases not expected
8 | Use: Installation of XPS/EPS Foam Insulation in Residential, Public, and Commercial Buildings, and Other Structures | Emission Factors Used | Corresponding Tab for Emission Factor Determination | Portion of PV (fraction) | PV (kg/yr) | Nsites (sites) | Ndays (days/yr) | EF to air | EF to water | EF to land | EF to incineration | EF to air or water | EF to land or incineration | EF to other (if applicable) | Stack Air | Fugitive Air | POTW | Surface Water | Landfill | Incineration | air or water | land, incineration | Other (if applicable) | Stack Air | Fugitive Air | POTW | Surface Water | Landfill | Incineration | air or water | land, incineration | Other (if applicable) | Stack Air | Fugitive Air | POTW | Surface Water | Landfill | Incineration | air or water | land, incineration | Other (if applicable)
|  | Lower value of emission factors - commercial sites | Releases_Exp. Scen. 6 and 8 | 1 | 45359.237 | 34 | 3 |  |  |  |  | 5.0562e-05 | 0.01 |  | - | - | - | - | - | - | 0.022485 | 4.447 | - | - | - | - | - | - | - | 0.067454 | 13.341 | - | - | - | - | - | - | - | 2.2934 | 453.5924 | -
|  | Lower value of emission factors - residential sites |  | 1 | 45359.237 | 2696 | 1 |  |  |  |  | 5.0562e-05 | 0.01 |  | - | - | - | - | - | - | 0.00085068 | 0.16825 | - | - | - | - | - | - | - | 0.00085068 | 0.16825 | - | - | - | - | - | - | - | 2.2934 | 453.5924 | -
|  | Upper value of emission factors - residential sites |  | 1 | 45359.237 | 2696 | 1 |  |  |  |  | 0.000225 | 0.025 |  | - | - | - | - | - | - | 0.0037855 | 0.42062 | - | - | - | - | - | - | - | 0.0037855 | 0.42062 | - | - | - | - | - | - | - | 10.2058 | 1133.9809 | -
|  | Upper value of emission factors - commercial sitse |  | 1 | 45359.237 | 34 | 3 |  |  |  |  | 0.000225 | 0.025 |  | - | - | - | - | - | - | 0.10006 | 11.1175 | - | - | - | - | - | - | - | 0.30017 | 33.3524 | - | - | - | - | - | - | - | 10.2058 | 1133.9809 | -
9 | Demolition and Disposal of XPS/EPS Foam Insulation Products in Residential, Public and Commercial Buildings, and Other Structures | Emission Factors Used | Corresponding Tab for Emission Factor Determination | Portion of PV (fraction) | PV (kg/yr) | Nsites (sites) | Ndays (days/yr) | EF to air | EF to water | EF to land | EF to incineration | EF to air or water | EF to other (if applicable) | EF to other (if applicable) | Stack Air | Fugitive Air | POTW | Surface Water | Landfill | Incineration | air or water | Other (if applicable) | Other (if applicable) | Stack Air | Fugitive Air | POTW | Surface Water | Landfill | Incineration | air or water | Other (if applicable) | Other (if applicable) | Stack Air | Fugitive Air | POTW | Surface Water | Landfill | Incineration | air or water | Other (if applicable) | Other (if applicable)
|  | Lower value of emission factors (residential sites, proportional to construction sites in Exp. Scen. 8) | Releases_Exp. Scen. 9 | Per American Housing Survey Report (2013), 0.18% of houses are demolished annually. Per EPA Lifecycle Construction Resource Guide (2008), 0.83% of buildings (unspecified type) are replaced annually. Thus, PV = 100 million pounds in service x (0.18%+0.83%). | 458128.2937 | 27229.6 | 1 |  |  | 0.7 | 0.3 | 4.5e-05 |  |  | - | - | - | - | 11.7772 | 5.0474 | 0.00075711 | - | - | - | - | - | - | 11.7772 | 5.0474 | 0.00075711 | - | - | - | - | - | - | 320689.8056 | 137438.4881 | 20.6158 | - | -
|  | Upper value of emission factors (commercial sites, proportional to construction sites in Exp. Scen. 8) |  |  | 458128.2937 | 343.4 | 1 |  |  | 0.7 | 0.3 | 0.00050562 |  |  | - | - | - | - | 933.8666 | 400.2286 | 0.67454 | - | - | - | - | - | - | 933.8666 | 400.2286 | 0.67454 | - | - | - | - | - | - | 320689.8056 | 137438.4881 | 231.6379 | - | -
10 | Processing: Recycling of EPS Foam and Reuse of XPS Foam | Emission Factors Used | Corresponding Tab for Emission Factor Determination | Portion of PV (fraction) | PV (kg/yr) | Nsites (sites) | Ndays (days/yr) | EF to air | EF to water | EF to land | EF to incineration | EF to air, water, land, incineration | EF to water, land, incineration | EF to other (if applicable) | Stack Air | Fugitive Air | POTW | Surface Water | Landfill | Incineration | Air, water, land, incineration | Water, land, incineration | Other (if applicable) | Stack Air | Fugitive Air | POTW | Surface Water | Landfill | Incineration | Air, water, land, incineration | Water, land, incineration | Other (if applicable) | Stack Air | Fugitive Air | POTW | Surface Water | Landfill | Incineration | Air, water, land, incienration | Water, land, incineration | Other (if applicable)
|  | Lower value of emission factors | Releases_Exp. Scen. 5 and 10 | Per PF doc, 10,000 pounds EPS/year recycled at 1 site. 0.7% HBCD in EPS results in 70 pounds of HBCD = 31.8 kg. One site with unknown PV, assumed same as other known site, for total of 140 pounds for this Exposure Scenario. | 63.5029 | 2 | 140 |  |  |  |  | 0.001 | 0.02 | [7 empty] | 0.0002268 | 0.0045359 | [7 empty] | 0.031751 | 0.63503 | - | - | - | - | - | - | - | 0.063503 | 1.2701 | -
[5 empty] | 63.5029 | 2 | 1 |  |  |  |  | 0.001 | 0.02 | [7 empty] | 0.031751 | 0.63503 | [7 empty] | 0.031751 | 0.63503 | - | - | - | - | - | - | - | 0.063503 | 1.2701 | -
|  | Upper value of emission factors |  |  | 63.5029 | 2 | 140 |  |  |  |  | 0.005 | 0.02 | [7 empty] | 0.001134 | 0.0045359 | [7 empty] | 0.15876 | 0.63503 | - | - | - | - | - | - | - | 0.31751 | 1.2701 | -
[5 empty] | 63.5029 | 2 | 1 |  |  |  |  | 0.005 | 0.02 | [7 empty] | 0.15876 | 0.63503 | [7 empty] | 0.15876 | 0.63503 | - | - | - | - | - | - | - | 0.31751 | 1.2701 | -
11 | Formulation of Flux/Solder Pastes | 2017 TRI results | Releases_Exp. Scen. 11 | 0.05 | 2267.9619 | 1 | 5 to 300 days | Refer to the tab "Releases_OES12 Formulation" for a summary of the TRI data | [6 empty] | Refer to the tab "Releases_OES12 Formulation" for a summary of the TRI data | [8 empty] | Refer to the tab "Releases_OES12 Formulation" for a summary of the TRI data | [8 empty] | Refer to the tab "Releases_OES12 Formulation" for a summary of the TRI data
12 | Use of Flux / Solder Pastes | Emission Factors Used | Corresponding Tab for Emission Factor Determination | Portion of PV (fraction) | PV (kg/yr) | Nsites (sites) | Ndays (days/yr) | EF to air | EF to water | EF to land | EF to incineration | EF to land or incineration | EF to other (if applicable) | EF to other (if applicable) | Stack Air | Fugitive Air | Wastewater |  | Landfill | Incineration | Incineration or land | Other (if applicable) | Other (if applicable) | Stack Air | Fugitive Air | Wastewater |  | Landfill | Incineration | Incineration or land | Other (if applicable) | Other (if applicable) | Stack Air | Fugitive Air | Wastewater |  | Landfill | Incineration | Incineration or land | Other (if applicable) | Other (if applicable)
|  | Emission factor of 10% of production volume; maximized for releases to landfill and/or incineration | Releases_Exp. Scen. 12 | 0.05 | 2267.9619 | 227 | 4 |  | 0.01 |  |  | 0.09 |  |  | - | - | 0.024978 |  | - | - | 0.2248 | - | - | - | - | 0.09991 |  | - | - | 0.89919 | - | - | - | - | 22.6796 |  | - | - | 204.1166 | - | -
|  |  |  | 0.05 | 2267.9619 | 227 | 300 |  | 0.01 |  |  | 0.09 |  |  | - | - | 0.00033303 |  | - | - | 0.0029973 | - | - | - | - | 0.09991 |  | - | - | 0.89919 | - | - | - | - | 22.6796 |  | - | - | 204.1166 | - | -
|  | Emission factor of 10% of production volume; maximized for releases to Onsite WWT and/or POTW |  | 0.05 | 2267.9619 | 227 | 4 |  | 0.02 |  |  | 0.08 |  |  | - | - | 0.049955 |  | - | - | 0.19982 | - | - | - | - | 0.19982 |  | - | - | 0.79928 | - | - | - | - | 45.3592 |  | - | - | 181.4369 | - | -
|  |  |  | 0.05 | 2267.9619 | 227 | 300 |  | 0.02 |  |  | 0.08 |  |  | - | - | 0.00066607 |  | - | - | 0.0026643 | - | - | - | - | 0.19982 |  | - | - | 0.79928 | - | - | - | - | 45.3592 |  | - | - | 181.4369 | - | -
13 | Recycling of electronics waste containing HIPS | Emission Factors Used | Corresponding Tab for Emission Factor Determination | Portion of PV (fraction) | PV (kg/site-yr) | Nsites (sites) | Ndays (days/yr) | EF to air | EF to water | EF to land | EF to incineration | EF to land or incineration | EF to air, landfill, incineration | EF to other (if applicable) | Stack Air | Fugitive Air | Water |  | Landfill | Incineration | Incineration or land | air, landfill, incineration | Other (if applicable) | Stack Air | Fugitive Air | Water |  | Landfill | Incineration | Incineration or land | air, landfill, incineration | Other (if applicable) | Stack Air | Fugitive Air | Water |  | Landfill | Incineration | Incineration or land | air, landfill, incineration | Other (if applicable)
|  | low-end of range of emission factors, low-end electronics throughput (using low-end HBCD content in electronics) | Releases_Exp. Scen. 13 | EPA calculated the HBCD volume based on the amount of electronics recycled annually in the US and the HBCD content in these electronics. For each the low-end and high-end electronics throughput, EPA used a range of HBCD weight fractions. | 25.3599 | 572 | 250 | [5 empty] | 0.07866 |  | - | - | - |  | - | - | - | 0.0079793 | - | - | - | - |  | - | - | - | 1.9948 | - | releases not estimated on this basis
|  | high-end of range of emission factors, low-end electronics throughput (using high-end HBCD content in electronics) |  |  | 40.9661 | 572 | 250 | [5 empty] | 0.14938 |  | - | - | - |  | - | - | - | 0.024478 | - | - | - | - |  | - | - | - | 6.1195 | - | releases not estimated on this basis
|  | low-end of range of emission factors, high-end electronics throughput (using low-end HBCD content in electronics) |  |  | 396.2583 | 572 | 250 | [5 empty] | 0.07866 |  | - | - | - | - | - | - | - | 0.12468 | - | - | - | - |  | - | - | - | 31.1697 | - | releases not estimated on this basis
|  | high-end of range of emission factors, high-end electronics throughput (using high-end HBCD content in electronics) |  |  | 640.1096 | 572 | 250 | [5 empty] | 0.14938 |  | - | - | - |  | - | - | - | 0.38248 | - | - | - | - |  | - | - | - | 95.6196 | - | releases not estimated on this basis

## Release Results 100k lbs
This tab contains a summary of releases, assuming a production volume of 100,000 lbs HBCD/yr.
PV = | 100000 | pounds HBCD/yr
1. Repackaging of import containers
Release Source | Release Media (a) | Releases calculated from lower value of range of emission factors |  |  |  | Releases calculated from upper value of range of emission factors |  |  |  | Number of Sites | Hours of Release per Day (hrs/day)
|  | Total Annual Release for All Sites (kg/yr) | Annual Release Per Site (kg/site-yr) | Daily Release (kg/site-day) |  | Total Annual Release for All Sites (kg/yr) | Annual Release Per Site (kg/site-yr) | Daily Release (kg/site-day)
|  |  |  | Number of release days: 29 days/year | Number of release days: 300 days/year |  |  | Number of release days: 29 days/year | Number of release days: 300 days/year
Dust release during unloading of HBCD | May go to one or more: Stack air, Fugitive Air, on-site WWT, POTW, landfill, Incineration | 45.3592 | 45.3592 | 1.5641 | 0.1512 | 226.7962 | 226.7962 | 7.8206 | 0.75599 | 1 | 8 hours/day
Disposal of transport bags | Landfill | 453.5924 | 453.5924 | 15.6411 | 1.512 | 453.5924 | 453.5924 | 15.6411 | 1.512 | 1 | 8 hours/day
a - The environmental medium of release may include some or all of those media listed depending on site-specific conditions, including type of equipment use, size of the site, and waste handling practices, including any pollution controls used.
2. Compounding of Polystyrene Resin to Produce XPS Masterbatch
Release Source | Release Media (a) | Releases calculated from average emission factor based on EURAR release data |  |  |  | Releases calculated from worst case emission factor as it was reported in the EURAR |  |  |  | Number of Sites | Hours of Release per Day (hrs/day)
|  | Total Annual Release for All Sites (kg/yr) | Annual Release Per Site (kg/site-yr) | Daily Release (kg/site-day) |  | Total Annual Release for All Sites (kg/yr) | Annual Release Per Site (kg/site-yr) | Daily Release (kg/site-day)
|  |  |  | Number of release days: 10 days/year | Number of release days: 60 days/year |  |  | Number of release days: 10 days/year | Number of release days: 60 days/year
Unknown - these data were reported by EU sites in the EURAR as total annual release per site | May go to one or more: Stack air, fugitive air | 0.27763 | 0.27763 | 0.027763 | 0.0046272 | 0.33158 | 0.33158 | 0.033158 | 0.0055263 | 1 | 8 hours/day
Unknown - these data were reported by EU sites in the EURAR as total annual release per site | May go to one or more: Surface Water, Onsite WWT, POTW | 1.4621 | 1.4621 | 0.14621 | 0.024368 | 3.3657 | 3.3657 | 0.33657 | 0.056094 | 1 | 8 hours/day
a - The environmental medium of release may include some or all of those media listed depending on site-specific conditions, including type of equipment use, size of the site, and waste handling practices, including any pollution controls used.
3. Processing of HBCD to Produce XPS Foam using XPS Masterbatch
Release Source | Release Media (a) | Releases calculated from average emission factor based on EURAR release data |  |  |  | Releases calculated from worst case emission factor based on EURAR release data |  |  |  | Number of Sites | Hours of Release per Day (hrs/day)
|  | Total Annual Release for All Sites (kg/yr) | Annual Release Per Site (kg/site-yr) | Daily Release (kg/site-day) |  | Total Annual Release for All Sites (kg/yr) | Annual Release Per Site (kg/site-yr) | Daily Release (kg/site-day)
|  |  |  | Number of release days: 1 day/year (water and air) | Number of release days: 15 day/year (water) and 16 day/year (air) |  |  | Number of release days: 1 day/year (water and air) | Number of release days: 15 day/year (water) and 16 day/year (air)
Unknown - these data were reported by EU sites in the EURAR as total annual release per site | May go to one or more: Stack air, fugitive air | 2.625 | 2.625 | 2.625 | 0.16406 | 2.6291 | 2.6291 | 2.6291 | 0.16432 | 1 | 8 hours/day
Unknown - these data were reported by EU sites in the EURAR as total annual release per site | May go to one or more: Surface Water, Onsite WWT, POTW | 0.48577 | 0.48577 | 0.48577 | 0.032384 | 1.1934 | 1.1934 | 1.1934 | 0.079562 | 1 | 8 hours/day
a - The environmental medium of release may include some or all of those media listed depending on site-specific conditions, including type of equipment use, size of the site, and waste handling practices, including any pollution controls used.
4. Processing of HBCD to Produce XPS Foam using HBCD Powder
Release Source | Release Media (a) | Releases calculated from average emission factor based on EURAR release data |  |  |  | Number of Sites | Hours of Release per Day (hrs/day)
|  | Total Annual Release for All Sites (kg/yr) | Annual Release Per Site (kg/site-yr) | Daily Release (kg/site-day)
|  |  |  | Number of release days: 1 day/year (water)and air) | Number of release days: Over 12 day/year (water) and 16 day/year (air)
Unknown - these data were reported by EU sites in the EURAR as total annual release per site | May go to one or more: Stack air, fugitive air | 0.33051 | 0.33051 | 0.33051 | 0.020657 | 1 | 8 hours/day
Unknown - these data were reported by EU sites in the EURAR as total annual release per site | May go to one or more: Surface Water, Onsite WWT, POTW | 0.46305 | 0.46305 | 0.46305 | 0.038587 | 1 | 8 hours/day
a - The environmental medium of release may include some or all of those media listed depending on site-specific conditions, including type of equipment use, size of the site, and waste handling practices, including any pollution controls used.
Release Source | Site identity | Releases per 2017 TRI |  |  | Hours of Release per Day (hrs/day)
|  | Annual Release per Site (kg/year) | Daily Release (kg/site-day)
|  |  | Number of release days: 1 day/year | Number of release days: 16 day/year
Unknown - these data were reported in 2017 TRI | Dow Chemical Company, Pevely MO | Stack air (a): 1.81 Off-site transfer for Incineration (b): 30.8 Off-site transfer for disposal to landfill (c): 123 | Stack air (a): 1.81 Off-site transfer for Incineration (b): 30.8 Off-site transfer for disposal to landfill (c): 123 | Stack air (a): 0.113 Off-site transfer for Incineration (b): 1.93 Off-site transfer for disposal to landfill (c): 7.68 | 8 hours/day
Unknown - these data were reported in 2017 TRI | Dow Chemical Company, Dalton GA | Stack air (a): 21.3 Off-site transfer for disposal to landfill (c): 109 Off-site transfer for incineration (d): 23.1 | Stack air (a): 21.3 Off-site transfer for disposal to landfill (c): 109 Off-site transfer for Incineration (d): 23.1 | Stack air (a): 1.33 Off-site transfer for disposal to landfill (c): 6.80 Off-site transfer for Incineration (d): 1.45 | 8 hours/day
a These stack air releases were reported under Section 5.2 of the TRI Form R, which correspond to on-site stack or point air emissions.
b This incineration quantity was reported under Section 6.2 of the TRI Form R, which corresponds to code M50, which is off-site transfer for incineration/thermal treatment.
c This landfill quantity was reported under Section 6.2 of the TRI Form R, which corresponds to code M64, which is off-site transfer for disposal to other landfills.
d This incineration quantity was reported under Section 6.2 of the TRI Form R, which corresponds to code M56, which is off-site transfer for energy recovery. EPA assumes this is to incineration.
5. Processing of HBCD to Produce EPS Foam from Imported EPS Resin Beads
Release Source | Release Media (a) | Releases calculated from lower value of range of emission factors |  |  |  | Releases calculated from upper value of range of emission factors |  |  |  | Number of Sites | Hours of Release per Day (hrs/day)
|  | Total Annual Release for All Sites (kg/yr) | Annual Release Per Site (kg/site-yr) | Daily Release (kg/site-day) |  | Total Annual Release for All Sites (kg/yr) | Annual Release Per Site (kg/site-yr) | Daily Release (kg/site-day)
|  |  |  | Number of release days: 16 days/year | Number of release days: 140 days/year |  |  | Number of release days: 16 days/year | Number of release days: 140 days/year
Dust release during converting process | May go to one or more: Stack air, Fugitive Air, surface water, onsite WWT, POTW, Landfill, Incineration | 45.3592 | 45.3592 | 2.835 | 0.32399 | 226.7962 | 226.7962 | 14.1748 | 1.62 | 1 | 8 hours/day
Equipment cleaning | May go to one or more: surface water, onsite WWT, POTW, landfill, Incineration | 453.5924 | 453.5924 | 28.3495 | 3.2399 | 453.5924 | 453.5924 | 28.3495 | 3.2399 | 1 | 8 hours/day
Disposal of transport containers | Landfill | 453.5924 | 453.5924 | 28.3495 | 3.2399 | 453.5924 | 453.5924 | 28.3495 | 3.2399 | 1 | 8 hours/day
Trimming foam scrap | May go to one or more: Incineration; landfill | 453.5924 | 453.5924 | 28.3495 | 3.2399 | 1133.9809 | 1133.9809 | 70.8738 | 8.0999 | 1 | 8 hours/day
a - The environmental medium of release may include some or all of those media listed depending on site-specific conditions, including type of equipment use, size of the site, and waste handling practices, including any pollution controls used.
6. Processing to Produce SIPs and Automobile Replacement Parts from XPS/EPS Foam
Release Source | Release Media (a) | Releases calculated from lower value of range of emission factors |  |  |  | Releases calculated from upper value of range of emission factors |  |  |  | Number of Sites | Hours of Release per Day (hrs/day)
|  | Total Annual Release for All Sites (kg/yr) | Annual Release Per Site (kg/site-yr) | Daily Release (kg/site-day) |  | Total Annual Release for All Sites (kg/yr) | Annual Release Per Site (kg/site-yr) | Daily Release (kg/site-day)
|  |  |  | Number of release days: 16 days/year | Number of release days: 300 days/year |  |  | Number of release days: 16 days/year | Number of release days: 300 days/year
Dust release during sawing / cutting of foam | May go to one or more: Stack air, Fugitive Air, surface water, onsite WWT, POTW, Landfill, Incineration | 4.5869 | 2.2934 | 0.14334 | 0.0076448 | 20.4117 | 10.2058 | 0.63786 | 0.034019 | 2 | 8 hours/day
Trimming foam scrap | May go to one or more: Incineration; landfill | 907.1847 | 453.5924 | 28.3495 | 1.512 | 2267.9619 | 1133.9809 | 70.8738 | 3.7799 | 2 | 8 hours/day
a - The environmental medium of release may include some or all of those media listed depending on site-specific conditions, including type of equipment use, size of the site, and waste handling practices, including any pollution controls used.
7. Use: Installation of Automotive Replacement Parts
Releases not expected
8. Use: Installation of XPS/EPS Foam Insulation in Residential, Public, and Commercial Buildings, and Other Structures
Release Source | Release Media (a) | Releases calculated from lower value of range of emission factors |  |  |  |  | Releases calculated from upper value of range of emission factors |  |  |  |  | Hours of Release per Day (hrs/day)
|  | Total Annual Release for All Sites (kg/yr) | Annual Release Per Site (kg/site-yr) | Daily Release (kg/site-day) | Days of Release (day/year) | Number of Sites | Total Annual Release for All Sites (kg/yr) | Annual Release Per Site (kg/site-yr) | Daily Release (kg/site-day) | Days of Release (day/year) | Number of Sites
Dust release during sawing / cutting of foam | May go to one or more: Fugitive Air, surface water, POTW | 2.2934 | 0.00085068 | 0.00085068 | 1 | 2696 | 10.2058 | 0.30017 | 0.10006 | 3 | 34 | 8 hours/day
Trimming foam scrap | May go to one or more: Incineration; landfill | 453.5924 | 0.16825 | 0.16825 | 1 | 2696 | 1133.9809 | 33.3524 | 11.1175 | 3 | 34 | 8 hours/day
a - The environmental medium of release may include some or all of those media listed depending on site-specific conditions, including type of equipment use, size of the site, and waste handling practices, including any pollution controls used.
9. Demolition and Disposal of XPS/EPS Foam Insulation Products in Residential, Public and Commercial Buildings, and Other Structures
Release Source | Release Media (a) | Releases calculated from lower value of range of emission factors |  |  |  |  | Releases calculated from upper value of range of emission factors |  |  |  |  | Hours of Release per Day (hrs/day)
|  | Total Annual Release for All Sites (kg/yr) | Annual Release Per Site (kg/site-yr) | Daily Release (kg/site-day) | Days of Release (day/year) | Number of Sites | Total Annual Release for All Sites (kg/yr) | Annual Release Per Site (kg/site-yr) | Daily Release (kg/site-day) | Days of Release (day/year) | Number of Sites
Dust release during breaking of foam | May go to one or more: Fugitive Air, surface water, POTW | 20.6158 | 0.00075711 | 0.00075711 | 1 | 27229.6 | 231.6379 | 0.67454 | 0.67454 | 1 | 343.4 | 8 hours/day
Disposal of demolition waste (foam) | Transfer to landfills | 320689.8056 | 11.7772 | 11.7772 | 1 | 27229.6 | 320689.8056 | 933.8666 | 933.8666 | 1 | 343.4 | 8 hours/day
Disposal of demolition waste (foam) | Transfer for off-site Incineration/energy recovery | 137438.4881 | 5.0474 | 5.0474 | 1 | 27229.6 | 137438.4881 | 400.2286 | 400.2286 | 1 | 343.4 | 8 hours/day
a - The environmental medium of release may include some or all of those media listed depending on site-specific conditions, including type of equipment use, size of the site, and waste handling practices, including any pollution controls used.
10. Processing: Recycling of EPS Foam and Reuse of XPS Foam
Release Source | Release Media (a) | Releases calculated from lower value of range of emission factors |  |  |  | Releases calculated from upper value of range of emission factors |  |  |  | Number of Sites | Hours of Release per Day (hrs/day)
|  | Total Annual Release for All Sites (kg/yr) | Annual Release Per Site (kg/site-yr) | Daily Release (kg/site-day) |  | Total Annual Release for All Sites (kg/yr) | Annual Release Per Site (kg/site-yr) | Daily Release (kg/site-day)
|  |  |  | Number of release days: 1 day/year | Number of release days: 140 days/year |  |  | Number of release days: 1 day/year | Number of release days: 140 days/year
Dust release from grinding of foam | May go to one or more: Stack air, Fugitive Air, surface water, onsite WWT, POTW, Landfill, or Incineration | 0.063503 | 0.031751 | 0.031751 | 0.0002268 | 0.31751 | 0.15876 | 0.15876 | 0.001134 | 2 | 8 hours/day
Container cleaning and equipment cleaning residual | May go to one or more: surface water, onsite WWT, POTW, Landfill, or Incineration | 1.2701 | 0.63503 | 0.63503 | 0.0045359 | 1.2701 | 0.63503 | 0.63503 | 0.0045359 | 2 | 8 hours/day
a - The environmental medium of release may include some or all of those media listed depending on site-specific conditions, including type of equipment use, size of the site, and waste handling practices, including any pollution controls used.
11. Formulation of Flux/Solder Pastes
Release Source | Site identity | Exposure Scenario | Releases per 2017 TRI |  |  |  | Hours of Release per Day (hrs/day)
|  |  | Release Media | Annual Release per Site (kg/year) | Daily release (kg/site-day)
[5 empty] | Number of release days: 5 day/year | Number of release days: 300 day/year
Unknown - these data were reported in 2017 TRI | INDIUM CORP OF AMERICA, ONEIDA, NY | Formulation of Solder | Fugitive air (a): | 0.45359 | 0.090718 | 0.001512 | 8 hours/day
|  |  | Stack air (b): | 6.3503 | 1.2701 | 0.021168 | 8 hours/day
|  |  | Unknown disposal (c): | 0.45359 | 0.090718 | 0.001512 | 8 hours/day
|  |  | Off-site landfill (d): | 6.3503 | 1.2701 | 0.021168 | 8 hours/day
a These fugitive air releases were reported under Section 5.1 of the TRI Form R, which correspond to on-site fugitive or non-point air emissions.
b These stack air releases were reported under Section 5.2 of the TRI Form R, which correspond to on-site stack or point air emissions.
c This unknown disposal quantity was reported under Section 6.2 of the TRI Form R, which corresponds to code M94, which is off-site transfer to waste broker for disposal. Disposal (as defined at 40 CFR 372.3) is ‘any underground injection, placement in landfills/surface impoundments, land treatment, or other intentional land disposal’.
d This off-site landfill quantity was reported under Section 6.2 of the TRI Form R, which corresponds to code M40, which is off-site transfer for treatment via solidification/stabilization. No additional details were provided. EPA assumes the final media of release is landfill
12. Use of Flux / Solder Pastes
Release Source | Release Media (a) | Higher landfill and incineration releases |  |  |  | Higher onsite wastewater, POTW releases |  |  |  | Number of Sites | Hours of Release per Day (hrs/day)
|  | Total Annual Release for All Sites (kg/yr) | Annual Release Per Site (kg/site-yr) | Daily Release (kg/site-day) |  | Total Annual Release for All Sites (kg/yr) | Annual Release Per Site (kg/site-yr) | Daily Release (kg/site-day)
|  |  |  | Number of release days: 4 day/year | Number of release days: 300 day/year |  |  | Number of release days: 4 day/year | Number of release days: 300 day/year
Equipment cleaning | May go to one or more: Onsite WWT, POTW | 22.6796 | 0.09991 | 0.024978 | 0.00033303 | 45.3592 | 0.19982 | 0.049955 | 0.00066607 | 227 | 8 hours/day
Disposal of transport conatiners and overapplied/unused solder | May go to one or more: Incineration, landfill | 204.1166 | 0.89919 | 0.2248 | 0.0029973 | 181.4369 | 0.79928 | 0.19982 | 0.0026643 | 227 | 8 hours/day
a - The environmental medium of release may include some or all of those media listed depending on site-specific conditions, including type of equipment use, size of the site, and waste handling practices, including any pollution controls used.
13. Recycling of electronics waste containing HIPS
Release Source | Release Media (a) | Low-end electronics throughput with range of HBCD weight fraction in electronics |  |  |  | High-end electronics throughput with range of HBCD weight fraction in electronics |  |  |  | Number of Sites | Hours of Release per Day (hrs/day)
|  | Annual Release Per Site (kg/site-yr) |  | Daily Release (kg/site-day) |  | Annual Release Per Site (kg/site-yr) |  | Daily Release (kg/site-day)
|  | low-end emission factors | high-end emission factors | low-end emission factors | high-end emission factors | low-end emission factors | high-end emission factors | low-end emission factors | high-end emission factors
All - dust collected in bag filters, air emitted from bag filters, fine-grained metal fractions | May go to one or more: Air, landfill, incineration | 1.9948 | 6.1195 | 0.0079793 | 0.024478 | 31.1697 | 95.6196 | 0.12468 | 0.38248 | 572 | 8 hours/day
a - The environmental medium of release may include some or all of those media listed depending on site-specific conditions, including type of equipment use, size of the site, and waste handling practices, including any pollution controls used.

## Releases_SummaryInput Variables (hidden)
This tab contains a summary of the input parameters used in the release calculations.
OES # | Life Cycle Stage | Manufacturing or Processing Volume (kg HBCD/yr) | Number of Sites |  | Number of Release Days (days/yr) |  | Emission Factors for Release from a Generic Site (kg of HBCD released per kg of HBCD manufactured or processed)
[7 empty] | Releases to Air |  | Releases to Water |  | Releases to Landfill |  | Releases to Incineration
|  |  | Low-end | High-end |  |  | Typical | Worst-Case | Typical | Worst-Case | Typical | Worst-Case | Typical | Worst-Case
1 | Repackaging of import containers | #REF! | #REF! |  | #REF! |  | #REF! |  | #REF! |  | #REF! |  | #REF!
2 | Compounding of polystyrene to produce XPS masterbatch | 45359.237 | 1 |  | 60 |  | 6.1207e-06 | 7.31e-06 | 3.2233e-05 | 7.42e-05 | 0 |  | 0
3 | Manufacture of XPS foam from XPS masterbatch | 45359.237 | 1 |  | #REF! |  | 7.31e-06 | 5.7872e-05 | 7.42e-05 | 1.0709e-05 | 0 |  | 0
4 | Manufacture of XPS foam using HBCD powder | #REF! | #REF! |  | #REF! |  | 5.7872e-05 | 5.7962e-05 | 1.0709e-05 | 2.6311e-05 | 0 |  | 0
5 | Manufacture of EPS foam from imported EPS resin beads | 45359.237 | 1 |  | 140 |  | 0.001 |  | 0.01 |  | 0.01 |  | 0.01
6 | Manufacture of SIPs and Automobile Replacement Parts from XPS or EPS | 90718.474 | 2 |  | 300 |  | 5.0562e-05 | 0.000225 | 0.01 | 0.025 | 0 | 0 | 0 | 0
7 | Installation of Automotive Replacement Parts | Releases were not assessed for this life cycle stage
8 | Installation of EPS/XPS Foam Insulation in Residential, Public and Commercial Buildings, and Other Structures | 45359.237 | 34 | 2696 | 3 | 1 | #REF! | #REF! | #REF! | #REF! | 5.0562e-05 | 0.000225 | 0.01 | 0.025
9 | Service Life of HBCD Products | #REF! | Not assessed |  | #REF! |  | #REF! | #REF! | #REF! | #REF! | #REF! |  | #REF!
10 | Demolition of EPS/XPS Foam Insulation in Residential, Public and Commercial Buildings, and Other Structures | 458128.2937 | 27229.6 |  | Releases not assessed on daily basis |  | 0 |  | 0.00050562 |  | 0.7 |  | 0.3
11 | Recycling of EPS Foam | 63.5029 | 2 |  | 140 |  | 0.001 |  | 0.02 |  | 0 |  | 0
12 | Formulation of Coatings and Flux / Solder Pastes | 2267.9619 | 1 |  | 5 to 300 days |  | Emission factors were not calculated for this life cycle stage
13 | Application of Coatings | #REF! | #REF! |  | #REF! | #REF! | #REF! | #REF! | #REF! | #REF! | #REF! | #REF! | #REF! | #REF!
14 | Use of Flux / Solder Pastes | 2267.9619 | 227 |  | 4 |  | 0 |  | 0.01 |  | 0.09 |  | 0

## Release Calculations - 50k lbs
This tab contains calculations of the release estimates presented in the assessment of environmental releases. These calculations assume 50,000 lbs HBCD/year. Supporting information / data is in subsequent tabs.
| Annual Production Volume (PV) of HBCD = | pounds HBCD/yr | kg HBCD/yr
|  | 50000 | 22679.6185 | [11 empty] | Release = (PV*EF)/(Nsites*Ndays) | [8 empty] | Release = (Daily Site Release)*Ndays | [8 empty] | Release = (Annual Site Release)*Nsites
Exposure Scenario |  | Emission Factors Used | Corresponding Tab for Emission Factor Determination | Site Parameters |  |  |  | Emission Factors (EFs) | [6 empty] | Daily Site Releases (kg/site-day) | [8 empty] | Annual Site Releases (kg/site-year) | [8 empty] | Annual Releases for All Sites (kg/yr)
|  |  |  | Portion of PV (fraction) | PV (kg/yr) | Nsites (sites) | Ndays (days/yr) | EF to air | EF to water | EF to land | EF to incineration | EF to other (if applicable) | EF to other (if applicable) | EF to other (if applicable) | Stack Air | Fugitive Air | POTW | Surface Water | Landfill | Incineration | Other (if applicable) | Other (if applicable) | Other (if applicable) | Stack Air | Fugitive Air | POTW | Surface Water | Landfill | Incineration | Other (if applicable) | Other (if applicable) | Other (if applicable) | Stack Air | Fugitive Air | POTW | Surface Water | Landfill | Incineration | Other (if applicable) | Other (if applicable) | Other (if applicable)
1 | Repackaging of import containers | Emission Factors Used | Corresponding Tab for Emission Factor Determination | Portion of PV (fraction) | PV (kg/yr) | Nsites (sites) | Ndays (days/yr) | EF to air | EF to water | EF to land | EF to incineration | EF to air, water, land, incineration | EF to other (if applicable) | EF to other (if applicable) | Stack Air | Fugitive Air | POTW | Surface Water | Landfill | Incineration | Air, water, land, incineration | Other (if applicable) | Other (if applicable) | Stack Air | Fugitive Air | POTW | Surface Water | Landfill | Incineration | Air, water, land, incineration | Other (if applicable) | Other (if applicable) | Stack Air | Fugitive Air | POTW | Surface Water | Landfill | Incineration | Air, water, land, incienration | Other (if applicable) | Other (if applicable)
|  | Lower value of emission factors | Releases_Exp. Scen. 1 | 1 | 22679.6185 | 1 | 150 | 0 | 0 | 0.01 | 0 | 0.001 |  |  | - | - | - | - | 1.512 | - | 0.1512 | - | - | - | - | - | - | 226.7962 | - | 22.6796 | - | - | - | - | - | - | 226.7962 | - | 22.6796 | - | -
|  |  |  | 1 | 22679.6185 | 1 | 15 | 0 | 0 | 0.01 | 0 | 0.001 |  |  | - | - | - | - | 15.1197 | - | 1.512 | - | - | - | - | - | - | 226.7962 | - | 22.6796 | - | - | - | - | - | - | 226.7962 | - | 22.6796 | - | -
|  | Upper value of emission factors |  | 1 | 22679.6185 | 1 | 150 | 0 | 0 | 0.01 | 0 | 0.005 |  |  | - | - | - | - | 1.512 | - | 0.75599 | - | - | - | - | - | - | 226.7962 | - | 113.3981 | - | - | - | - | - | - | 226.7962 | - | 113.3981 | - | -
|  |  |  | 1 | 22679.6185 | 1 | 15 | 0 | 0 | 0.01 | 0 | 0.005 |  |  | - | - | - | - | 15.1197 | - | 7.5599 | - | - | - | - | - | - | 226.7962 | - | 113.3981 | - | - | - | - | - | - | 226.7962 | - | 113.3981 | - | -
3 | Processing of HBCD to Produce XPS Foam using XPS Masterbatch | Average emission factors calculated from EURAR data | Releases_Exp. Scen. 3 | 1 | 22679.6185 | 1 | 15 (water); 16 (air) | 5.7872e-05 | 1.0709e-05 | [5 empty] | 0.082032 |  | 0.016192 |  | - | - | - | - | - | 1.3125 |  | 0.24288 |  | - | - | - | - | - | 1.3125 |  | 0.24288 |  | - | - | - | - | -
|  |  |  | 1 | 22679.6185 | 1 | 1 | 5.7872e-05 | 1.0709e-05 | [5 empty] | 1.3125 |  | 0.24288 |  | - | - | - | - | - | 1.3125 |  | 0.24288 |  | - | - | - | - | - | 1.3125 |  | 0.24288 |  | - | - | - | - | -
|  | "Worst-case" emission factors calculated from EURAR data |  | 1 | 22679.6185 | 1 | 15 (water); 16 (air) | 5.7962e-05 | 2.6311e-05 | [5 empty] | 0.08216 |  | 0.039781 |  | - | - | - | - | - | 1.3146 |  | 0.59671 |  | - | - | - | - | - | 1.3146 |  | 0.59671 |  | - | - | - | - | -
|  |  |  | 1 | 22679.6185 | 1 | 1 | 5.7962e-05 | 2.6311e-05 | [5 empty] | 1.3146 |  | 0.59671 |  | - | - | - | - | - | 1.3146 |  | 0.59671 |  | - | - | - | - | - | 1.3146 |  | 0.59671 |  | - | - | - | - | -
5 | Processing of HBCD to Produce EPS Foam from Imported EPS Resin Beads | Emission Factors Used | Corresponding Tab for Emission Factor Determination | Portion of PV | PV (kg/yr) | Nsites (sites) | Ndays (days/yr) | EF to air | EF to water | EF to land | EF to incineration | EF to air, water, land, incineration | EF to water, land, incineration | EF to land or incineration | Stack Air | Fugitive Air | POTW | Surface Water | Landfill | Incineration | Air, water, land, incineration | Water, land, incineration | Incineration or land | Stack Air | Fugitive Air | POTW | Surface Water | Landfill | Incineration | Air, water, land, incineration | Water, land, incineration | Incineration or land | Stack Air | Fugitive Air | POTW | Surface Water | Landfill | Incineration | Air, water, land, incienration | Water, land, incineration | Incineration or land
|  | Lower value of emission factors | Releases_Exp. Scen. 5 and 10 | 1 | 22679.6185 | 1 | 140 |  |  | 0.01 |  | 0.001 | 0.01 | 0.01 | - | - | - | - | 1.62 | - | 0.162 | 1.62 | 1.62 | - | - | - | - | 226.7962 | - | 22.6796 | 226.7962 | 226.7962 | - | - | - | - | 226.7962 | - | 22.6796 | 226.7962 | 226.7962
|  |  |  | 1 | 22679.6185 | 1 | 8 |  |  | 0.01 |  | 0.001 | 0.01 | 0.01 | - | - | - | - | 28.3495 | - | 2.835 | 28.3495 | 28.3495 | - | - | - | - | 226.7962 | - | 22.6796 | 226.7962 | 226.7962 | - | - | - | - | 226.7962 | - | 22.6796 | 226.7962 | 226.7962
|  | Upper value of emission factors |  | 1 | 22679.6185 | 1 | 140 |  |  | 0.01 |  | 0.005 | 0.01 | 0.025 | - | - | - | - | 1.62 | - | 0.80999 | 1.62 | 4.0499 | - | - | - | - | 226.7962 | - | 113.3981 | 226.7962 | 566.9905 | - | - | - | - | 226.7962 | - | 113.3981 | 226.7962 | 566.9905
|  |  |  | 1 | 22679.6185 | 1 | 8 |  |  | 0.01 |  | 0.005 | 0.01 | 0.025 | - | - | - | - | 28.3495 | - | 14.1748 | 28.3495 | 70.8738 | - | - | - | - | 226.7962 | - | 113.3981 | 226.7962 | 566.9905 | - | - | - | - | 226.7962 | - | 113.3981 | 226.7962 | 566.9905

## Release Results 50k lbs
This tab contains a summary of releases, assuming a production volume of 50,000 lbs HBCD/yr.
PV = | 50000 | pounds HBCD/yr
1. Repackaging of import containers
Release Source | Release Media (a) | Releases calculated from lower value of range of emission factors |  |  |  | Releases calculated from upper value of range of emission factors |  |  |  | Number of Sites | Hours of Release per Day (hrs/day)
|  | Total Annual Release for All Sites (kg/yr) | Annual Release Per Site (kg/site-yr) | Daily Release (kg/site-day) |  | Total Annual Release for All Sites (kg/yr) | Annual Release Per Site (kg/site-yr) | Daily Release (kg/site-day)
|  |  |  | Number of release days: 15 days/year | Number of release days: 150 days/year |  |  | Number of release days: 15 days/year | Number of release days: 150 days/year
Dust release during unloading of HBCD | May go to one or more: Stack air, Fugitive Air, on-site WWT, POTW, landfill, Incineration | 22.6796 | 22.6796 | 1.512 | 0.1512 | 113.3981 | 113.3981 | 7.5599 | 0.75599 | 1 | 8 hours/day
Disposal of transport bags | Landfill | 226.7962 | 226.7962 | 15.1197 | 1.512 | 226.7962 | 226.7962 | 15.1197 | 1.512 | 1 | 8 hours/day
a - The environmental medium of release may include some or all of those media listed depending on site-specific conditions, including type of equipment use, size of the site, and waste handling practices, including any pollution controls used.
3. Processing of HBCD to Produce XPS Foam using XPS Masterbatch
Release Source | Release Media (a) | Releases calculated from average emission factor based on EURAR release data |  |  |  | Releases calculated from worst case emission factor based on EURAR release data |  |  |  | Number of Sites | Hours of Release per Day (hrs/day)
|  | Total Annual Release for All Sites (kg/yr) | Annual Release Per Site (kg/site-yr) | Daily Release (kg/site-day) |  | Total Annual Release for All Sites (kg/yr) | Annual Release Per Site (kg/site-yr) | Daily Release (kg/site-day)
|  |  |  | Number of release days: 1 day/year (water and air) | Number of release days: 15 day/year (water) and 16 day/year (air) |  |  | Number of release days: 1 day/year (water and air) | Number of release days: 15 day/year (water) and 16 day/year (air)
Unknown - these data were reported by EU sites in the EURAR as total annual release per site | May go to one or more: Stack air, fugitive air | 1.3125 | 1.3125 | 1.3125 | 0.082032 | 1.3146 | 1.3146 | 1.3146 | 0.08216 | 1 | 8 hours/day
Unknown - these data were reported by EU sites in the EURAR as total annual release per site | May go to one or more: Surface Water, Onsite WWT, POTW | 0.24288 | 0.24288 | 0.24288 | 0.016192 | 0.59671 | 0.59671 | 0.59671 | 0.039781 | 1 | 8 hours/day
a - The environmental medium of release may include some or all of those media listed depending on site-specific conditions, including type of equipment use, size of the site, and waste handling practices, including any pollution controls used.
5. Processing of HBCD to Produce EPS Foam from Imported EPS Resin Beads
Release Source | Release Media (a) | Releases calculated from lower value of range of emission factors |  |  |  | Releases calculated from upper value of range of emission factors |  |  |  | Number of Sites | Hours of Release per Day (hrs/day)
|  | Total Annual Release for All Sites (kg/yr) | Annual Release Per Site (kg/site-yr) | Daily Release (kg/site-day) |  | Total Annual Release for All Sites (kg/yr) | Annual Release Per Site (kg/site-yr) | Daily Release (kg/site-day)
|  |  |  | Number of release days: 8 days/year | Number of release days: 140 days/year |  |  | Number of release days: 8 days/year | Number of release days: 140 days/year
Dust release during converting process | May go to one or more: Stack air, Fugitive Air, surface water, onsite WWT, POTW, Landfill, Incineration | 22.6796 | 22.6796 | 2.835 | 0.162 | 113.3981 | 113.3981 | 14.1748 | 0.80999 | 1 | 8 hours/day
Equipment cleaning | May go to one or more: surface water, onsite WWT, POTW, landfill, Incineration | 226.7962 | 226.7962 | 28.3495 | 1.62 | 226.7962 | 226.7962 | 28.3495 | 1.62 | 1 | 8 hours/day
Disposal of transport containers | Landfill | 226.7962 | 226.7962 | 28.3495 | 1.62 | 226.7962 | 226.7962 | 28.3495 | 1.62 | 1 | 8 hours/day
Trimming foam scrap | May go to one or more: Incineration; landfill | 226.7962 | 226.7962 | 28.3495 | 1.62 | 566.9905 | 566.9905 | 70.8738 | 4.0499 | 1 | 8 hours/day
a - The environmental medium of release may include some or all of those media listed depending on site-specific conditions, including type of equipment use, size of the site, and waste handling practices, including any pollution controls used.

## Release Calculations - 25k lbs
This tab contains calculations of the release estimates presented in the assessment of environmental releases. These calculations assume 25,000 lbs HBCD/year. Supporting information / data is in subsequent tabs.
| Annual Production Volume (PV) of HBCD = | pounds HBCD/yr | kg HBCD/yr
|  | 25000 | 11339.8093 | [11 empty] | Release = (PV*EF)/(Nsites*Ndays) | [8 empty] | Release = (Daily Site Release)*Ndays | [8 empty] | Release = (Annual Site Release)*Nsites
Exposure Scenario |  | Emission Factors Used | Corresponding Tab for Emission Factor Determination | Site Parameters |  |  |  | Emission Factors (EFs) | [6 empty] | Daily Site Releases (kg/site-day) | [8 empty] | Annual Site Releases (kg/site-year) | [8 empty] | Annual Releases for All Sites (kg/yr)
|  |  |  | Portion of PV (fraction) | PV (kg/yr) | Nsites (sites) | Ndays (days/yr) | EF to air | EF to water | EF to land | EF to incineration | EF to other (if applicable) | EF to other (if applicable) | EF to other (if applicable) | Stack Air | Fugitive Air | POTW | Surface Water | Landfill | Incineration | Other (if applicable) | Other (if applicable) | Other (if applicable) | Stack Air | Fugitive Air | POTW | Surface Water | Landfill | Incineration | Other (if applicable) | Other (if applicable) | Other (if applicable) | Stack Air | Fugitive Air | POTW | Surface Water | Landfill | Incineration | Other (if applicable) | Other (if applicable) | Other (if applicable)
1 | Repackaging of import containers | Emission Factors Used | Corresponding Tab for Emission Factor Determination | Portion of PV (fraction) | PV (kg/yr) | Nsites (sites) | Ndays (days/yr) | EF to air | EF to water | EF to land | EF to incineration | EF to air, water, land, incineration | EF to other (if applicable) | EF to other (if applicable) | Stack Air | Fugitive Air | POTW | Surface Water | Landfill | Incineration | Air, water, land, incineration | Other (if applicable) | Other (if applicable) | Stack Air | Fugitive Air | POTW | Surface Water | Landfill | Incineration | Air, water, land, incineration | Other (if applicable) | Other (if applicable) | Stack Air | Fugitive Air | POTW | Surface Water | Landfill | Incineration | Air, water, land, incienration | Other (if applicable) | Other (if applicable)
|  | Lower value of emission factors | Releases_Exp. Scen. 1 | 1 | 11339.8093 | 1 | 75 | 0 | 0 | 0.01 | 0 | 0.001 |  |  | - | - | - | - | 1.512 | - | 0.1512 | - | - | - | - | - | - | 113.3981 | - | 11.3398 | - | - | - | - | - | - | 113.3981 | - | 11.3398 | - | -
|  |  |  | 1 | 11339.8093 | 1 | 7 | 0 | 0 | 0.01 | 0 | 0.001 |  |  | - | - | - | - | 16.1997 | - | 1.62 | - | - | - | - | - | - | 113.3981 | - | 11.3398 | - | - | - | - | - | - | 113.3981 | - | 11.3398 | - | -
|  | Upper value of emission factors |  | 1 | 11339.8093 | 1 | 75 | 0 | 0 | 0.01 | 0 | 0.005 |  |  | - | - | - | - | 1.512 | - | 0.75599 | - | - | - | - | - | - | 113.3981 | - | 56.699 | - | - | - | - | - | - | 113.3981 | - | 56.699 | - | -
|  |  |  | 1 | 11339.8093 | 1 | 7 | 0 | 0 | 0.01 | 0 | 0.005 |  |  | - | - | - | - | 16.1997 | - | 8.0999 | - | - | - | - | - | - | 113.3981 | - | 56.699 | - | - | - | - | - | - | 113.3981 | - | 56.699 | - | -
3 | Processing of HBCD to Produce XPS Foam using XPS Masterbatch | Average emission factors calculated from EURAR data | Releases_Exp. Scen. 3 | 1 | 11339.8093 | 1 | 15 (water); 16 (air) | 5.7872e-05 | 1.0709e-05 | [5 empty] | 0.041016 |  | 0.0080961 |  | - | - | - | - | - | 0.65626 |  | 0.12144 |  | - | - | - | - | - | 0.65626 |  | 0.12144 |  | - | - | - | - | -
|  |  |  | 1 | 11339.8093 | 1 | 1 | 5.7872e-05 | 1.0709e-05 | [5 empty] | 0.65626 |  | 0.12144 |  | - | - | - | - | - | 0.65626 |  | 0.12144 |  | - | - | - | - | - | 0.65626 |  | 0.12144 |  | - | - | - | - | -
|  | "Worst-case" emission factors calculated from EURAR data |  | 1 | 11339.8093 | 1 | 15 (water); 16 (air) | 5.7962e-05 | 2.6311e-05 | [5 empty] | 0.04108 |  | 0.01989 |  | - | - | - | - | - | 0.65728 |  | 0.29836 |  | - | - | - | - | - | 0.65728 |  | 0.29836 |  | - | - | - | - | -
|  |  |  | 1 | 11339.8093 | 1 | 1 | 5.7962e-05 | 2.6311e-05 | [5 empty] | 0.65728 |  | 0.29836 |  | - | - | - | - | - | 0.65728 |  | 0.29836 |  | - | - | - | - | - | 0.65728 |  | 0.29836 |  | - | - | - | - | -
5 | Processing of HBCD to Produce EPS Foam from Imported EPS Resin Beads | Emission Factors Used | Corresponding Tab for Emission Factor Determination | Portion of PV | PV (kg/yr) | Nsites (sites) | Ndays (days/yr) | EF to air | EF to water | EF to land | EF to incineration | EF to air, water, land, incineration | EF to water, land, incineration | EF to land or incineration | Stack Air | Fugitive Air | POTW | Surface Water | Landfill | Incineration | Air, water, land, incineration | Water, land, incineration | Incineration or land | Stack Air | Fugitive Air | POTW | Surface Water | Landfill | Incineration | Air, water, land, incineration | Water, land, incineration | Incineration or land | Stack Air | Fugitive Air | POTW | Surface Water | Landfill | Incineration | Air, water, land, incienration | Water, land, incineration | Incineration or land
|  | Lower value of emission factors | Releases_Exp. Scen. 5 and 10 | 1 | 11339.8093 | 1 | 140 |  |  | 0.01 |  | 0.001 | 0.01 | 0.01 | - | - | - | - | 0.80999 | - | 0.080999 | 0.80999 | 0.80999 | - | - | - | - | 113.3981 | - | 11.3398 | 113.3981 | 113.3981 | - | - | - | - | 113.3981 | - | 11.3398 | 113.3981 | 113.3981
|  |  |  | 1 | 11339.8093 | 1 | 4 |  |  | 0.01 |  | 0.001 | 0.01 | 0.01 | - | - | - | - | 28.3495 | - | 2.835 | 28.3495 | 28.3495 | - | - | - | - | 113.3981 | - | 11.3398 | 113.3981 | 113.3981 | - | - | - | - | 113.3981 | - | 11.3398 | 113.3981 | 113.3981
|  | Upper value of emission factors |  | 1 | 11339.8093 | 1 | 140 |  |  | 0.01 |  | 0.005 | 0.01 | 0.025 | - | - | - | - | 0.80999 | - | 0.40499 | 0.80999 | 2.025 | - | - | - | - | 113.3981 | - | 56.699 | 113.3981 | 283.4952 | - | - | - | - | 113.3981 | - | 56.699 | 113.3981 | 283.4952
|  |  |  | 1 | 11339.8093 | 1 | 4 |  |  | 0.01 |  | 0.005 | 0.01 | 0.025 | - | - | - | - | 28.3495 | - | 14.1748 | 28.3495 | 70.8738 | - | - | - | - | 113.3981 | - | 56.699 | 113.3981 | 283.4952 | - | - | - | - | 113.3981 | - | 56.699 | 113.3981 | 283.4952

## Release Results 25k lbs
This tab contains a summary of releases, assuming a production volume of 25,000 lbs HBCD/yr.
PV = | 25000 | pounds HBCD/yr
1. Repackaging of import containers
Release Source | Release Media (a) | Releases calculated from lower value of range of emission factors |  |  |  | Releases calculated from upper value of range of emission factors |  |  |  | Number of Sites | Hours of Release per Day (hrs/day)
|  | Total Annual Release for All Sites (kg/yr) | Annual Release Per Site (kg/site-yr) | Daily Release (kg/site-day) |  | Total Annual Release for All Sites (kg/yr) | Annual Release Per Site (kg/site-yr) | Daily Release (kg/site-day)
|  |  |  | Number of release days: 7 days/year | Number of release days: 75 days/year |  |  | Number of release days: 7 days/year | Number of release days: 75 days/year
Dust release during unloading of HBCD | May go to one or more: Stack air, Fugitive Air, on-site WWT, POTW, landfill, Incineration | 11.3398 | 11.3398 | 1.62 | 0.1512 | 56.699 | 56.699 | 8.0999 | 0.75599 | 1 | 8 hours/day
Disposal of transport bags | Landfill | 113.3981 | 113.3981 | 16.1997 | 1.512 | 113.3981 | 113.3981 | 16.1997 | 1.512 | 1 | 8 hours/day
a - The environmental medium of release may include some or all of those media listed depending on site-specific conditions, including type of equipment use, size of the site, and waste handling practices, including any pollution controls used.
3. Processing of HBCD to Produce XPS Foam using XPS Masterbatch
Release Source | Release Media (a) | Releases calculated from average emission factor based on EURAR release data |  |  |  | Releases calculated from worst case emission factor based on EURAR release data |  |  |  | Number of Sites | Hours of Release per Day (hrs/day)
|  | Total Annual Release for All Sites (kg/yr) | Annual Release Per Site (kg/site-yr) | Daily Release (kg/site-day) |  | Total Annual Release for All Sites (kg/yr) | Annual Release Per Site (kg/site-yr) | Daily Release (kg/site-day)
|  |  |  | Number of release days: 1 day/year (water and air) | Number of release days: 15 day/year (water) and 16 day/year (air) |  |  | Number of release days: 1 day/year (water and air) | Number of release days: 15 day/year (water) and 16 day/year (air)
Unknown - these data were reported by EU sites in the EURAR as total annual release per site | May go to one or more: Stack air, fugitive air | 0.65626 | 0.65626 | 0.65626 | 0.041016 | 0.65728 | 0.65728 | 0.65728 | 0.04108 | 1 | 8 hours/day
Unknown - these data were reported by EU sites in the EURAR as total annual release per site | May go to one or more: Surface Water, Onsite WWT, POTW | 0.12144 | 0.12144 | 0.12144 | 0.0080961 | 0.29836 | 0.29836 | 0.29836 | 0.01989 | 1 | 8 hours/day
a - The environmental medium of release may include some or all of those media listed depending on site-specific conditions, including type of equipment use, size of the site, and waste handling practices, including any pollution controls used.
5. Processing of HBCD to Produce EPS Foam from Imported EPS Resin Beads
Release Source | Release Media (a) | Releases calculated from lower value of range of emission factors |  |  |  | Releases calculated from upper value of range of emission factors |  |  |  | Number of Sites | Hours of Release per Day (hrs/day)
|  | Total Annual Release for All Sites (kg/yr) | Annual Release Per Site (kg/site-yr) | Daily Release (kg/site-day) |  | Total Annual Release for All Sites (kg/yr) | Annual Release Per Site (kg/site-yr) | Daily Release (kg/site-day)
|  |  |  | Number of release days: 8 days/year | Number of release days: 140 days/year |  |  | Number of release days: 8 days/year | Number of release days: 140 days/year
Dust release during converting process | May go to one or more: Stack air, Fugitive Air, surface water, onsite WWT, POTW, Landfill, Incineration | 11.3398 | 11.3398 | 2.835 | 0.080999 | 56.699 | 56.699 | 14.1748 | 0.40499 | 1 | 8 hours/day
Equipment cleaning | May go to one or more: surface water, onsite WWT, POTW, landfill, Incineration | 113.3981 | 113.3981 | 28.3495 | 0.80999 | 113.3981 | 113.3981 | 28.3495 | 0.80999 | 1 | 8 hours/day
Disposal of transport containers | Landfill | 113.3981 | 113.3981 | 28.3495 | 0.80999 | 113.3981 | 113.3981 | 28.3495 | 0.80999 | 1 | 8 hours/day
Trimming foam scrap | May go to one or more: Incineration; landfill | 113.3981 | 113.3981 | 28.3495 | 0.80999 | 283.4952 | 283.4952 | 70.8738 | 2.025 | 1 | 8 hours/day
a - The environmental medium of release may include some or all of those media listed depending on site-specific conditions, including type of equipment use, size of the site, and waste handling practices, including any pollution controls used.

## Release Days and Sites
This tab contains a summary of the number of release days and sites estimated for each exposure scenario and used in the release calculations.
Exposure Scenario |  | Release Days (days/yr) | [5 empty] | Number of sites
|  | PV = 100,000 lbs HBCD/yr |  | PV = 50,000 lbs HBCD/yr |  | PV = 25,000 lbs HBCD/yr |  | PV = 100,000 lbs HBCD/yr |  | PV = 50,000 lbs HBCD/yr |  | PV = 25,000 lbs HBCD/yr
Number | Title | Lower value (days/year) | Upper Value (days/year) | Lower value (days/year) | Upper Value (days/year) | Lower value (days/year) | Upper Value (days/year) | Lower value (sites) | Upper Value (sites) | Lower value (sites) | Upper Value (sites) | Lower value (sites) | Upper Value (sites)
1 | Repackaging of import containers | 29 | 300 | 15 | 150 | 7 | 75 | 1 | 1 | 1 | 1 | 1 | 1
2 | Compounding of Polystyrene Resin to Produce XPS Masterbatch | 10 | 60 | Not applicable - releases not assessed at lower PV for this exposure scenario |  |  |  | 1 | 1 | Not applicable - releases not assessed at lower PV for this exposure scenario
3 | Processing of HBCD to Produce XPS Foam using XPS Masterbatch | 1 | 15 (water); 16 (air) | 1 | 15 (water); 16 (air) | 1 | 15 (water); 16 (air) | 1 | 1 | 1 | 1 | 1 | 1
4 | Processing of HBCD to Produce XPS Foam using HBCD Powder | 1 | 12 (water); 16 (air) | Not applicable - releases not assessed at lower PV for this exposure scenario |  |  |  | 1 | 1 | Not applicable - releases not assessed at lower PV for this exposure scenario
5 | Processing of HBCD to Produce EPS Foam from Imported EPS Resin Beads | 16 | 140 | 8 | 140 | 4 | 140 | 1 | 1 | 1 | 1 | 1 | 1
6 | Processing to Produce SIPs and Automobile Replacement Parts from XPS/EPS Foam | 16 | 300 | Not applicable - releases not assessed at lower PV for this exposure scenario |  |  |  | 2 | 2 | Not applicable - releases not assessed at lower PV for this exposure scenario
7 | Use: Installation of Automotive Replacement Parts | Releases not expected | [5 empty] | Releases not expected
8 | Use: Installation of XPS/EPS Foam Insulation in Residential, Public, and Commercial Buildings, and Other Structures | 1 | 3 | Not applicable - releases not assessed at lower PV for this exposure scenario |  |  |  | 34 | 2696 | Not applicable - releases not assessed at lower PV for this exposure scenario
9 | Demolition and Disposal of XPS/EPS Foam Insulation Products in Residential, Public and Commercial Buildings, and Other Structures | 1 | 1 | Not applicable - releases not assessed at lower PV for this exposure scenario |  |  |  | 343.4 | 27229.6 | Not applicable - releases not assessed at lower PV for this exposure scenario
10 | Processing: Recycling of EPS Foam and Reuse of XPS Foam | 1 | 140 | Not applicable - releases not assessed at lower PV for this exposure scenario |  |  |  | 2 | 2 | Not applicable - releases not assessed at lower PV for this exposure scenario
11 | Formulation of Flux/Solder Pastes | 5 | 300 | Not applicable - releases not assessed at lower PV for this exposure scenario |  |  |  | 1 | 1 | Not applicable - releases not assessed at lower PV for this exposure scenario
12 | Use of Flux / Solder Pastes | 4 | 300 | Not applicable - releases not assessed at lower PV for this exposure scenario |  |  |  | 227 |  | Not applicable - releases not assessed at lower PV for this exposure scenario
13 | Recycling of electronics waste containing HIPS | 250 | 250 | Not applicable - releases not assessed at lower PV for this exposure scenario

## Releases_Exp. Scen. 1
This tab contains a summary of emission factors and release days/year for exposure scenario 1, Repackaging of import containers.
Emission Factor data from literature | [5 empty] | Range of emission factors used in the RE
Release Source | Emission Factors - range |  | Media of Release Assessed in this Risk Evaluation | Basis or Source |  | Emission factors per media | Lower value of range | Upper value of range
Dust generation from unloading solid standard grade powder from import containers into new containers | 0.001 | 0.005 | Stack or Fugitive Air; POTW or Onsite WWT; Landfill; incineration | OECD, 2009 HERO ID: 5079084 |  | Stack or Fugitive Air; POTW or Onsite WWT; Landfill; incineration | 0.001 | 0.005
Disposal of import containers (bags) | 0.01 | 0.01 | 100% Landfill | OECD, 2009 HERO ID: 5079085 |  | Landfill | 0.01 | 0.01
Release days data from literature |  |  |  |  | Used in RE?
Data from literature |  |  | Data from literature adjusted to the PV used in the RE
Estimate (day/yr) | Corresponding PV | Source | PV for this Exposure Scenario (lbs hbcd/yr) | Day/yr for this Exposure Scenario
PV = 100,000 pounds HBCD/year
N/A - EU technical guidance document is a method. EPA's use of this method is described in the next cell. |  | EU technical guidance document, Appendix I, B-tables (HERO 196375). Industry Category (IC) = 2: Basic Chemicals. Highest estimate of release of days, irrelevant of PV. | 100000 | 300 | used as upper value of range
N/A - EU technical guidance document is a method. EPA's use of this method is described in the next cell. |  | EU technical guidance document, Appendix I, B-tables (HERO 196375). Industry Category (IC) = 2: Basic Chemicals. Lowest estimate of release of days, based on PV = 100,000 lbs. | 100000 | 29 | used as lower value of range
PV = 50,000 pounds HBCD/year
N/A - EU technical guidance document is a method. EPA's use of this method is described in the next cell. |  | EU technical guidance document, Appendix I, B-tables (HERO 196375). Industry Category (IC) = 2: Basic Chemicals. Half of the estimate of release days for 100,000 lbs. | 50000 | 150 | used as upper value of range
N/A - EU technical guidance document is a method. EPA's use of this method is described in the next cell. |  | EU technical guidance document, Appendix I, B-tables (HERO 196375). Industry Category (IC) = 2: Basic Chemicals. Lowest estimate of release of days, based on PV = 50,000 lbs. | 50000 | 15 | used as lower value of range
PV = 25,000 pounds HBCD/year
N/A - EU technical guidance document is a method. EPA's use of this method is described in the next cell. |  | EU technical guidance document, Appendix I, B-tables (HERO 196375). Industry Category (IC) = 2: Basic Chemicals. Half of the estimate of release days for 50,000 lbs. | 25000 | 75 | used as upper value of range
N/A - EU technical guidance document is a method. EPA's use of this method is described in the next cell. |  | EU technical guidance document, Appendix I, B-tables (HERO 196375). Industry Category (IC) = 2: Basic Chemicals. Lowest estimate of release of days, based on PV = 25,000 lbs. | 25000 | 7 | used as lower value of range

## Releases_Exp. Scen. 2
This tab contains a summary of emission factors and release days/year for exposure scenario 2, Compounding of Polystyrene Resin to Produce XPS Masterbatch.
Release data from literature
Site | Release to Water | Release to Air | Process Volume Notes |  | Source
| kg/yr | kg/yr
Site 1 | 0.12 | 2.6 | The EURAR identifies a total of 1,160 metric tons of HBCD is processed at the 3 sites with site-specific release data. |  | EURAR (HERO 3970747)
Site 2 | 0.27 | 1.2
Site 3 | 37 | 3.3
| Production volume (PV) data |  | Source
| PV data is for | PV (kg/yr)
| For all 3 sites | 1160000 | EURAR (HERO 3970747)
| Emission Factors used in the RE |  | Notes
| Water | Air
| 3.2233e-05 | 6.1207e-06 | average emission factor calculated from above release data
| 7.42e-05 | 7.31e-06 | "Worst-case" emission factor reported in the EURAR
Release days data from literature |  |  |  |  | Used in RE?
Data from literature |  |  | Data from literature adjusted to the PV used in the RE
Estimate (day/yr) | Corresponding PV | Source | PV for this Exposure Scenario (lbs hbcd/yr) | Day/yr for this Exposure Scenario
N/A - EU technical guidance document is a method. EPA's use of this method is described in the next cell. |  | EU technical guidance document, Appendix I, B-tables (HERO 196375). Industry Category (IC) = 11: Polymers Industry. Formulation, non-HPVC. PV = 100,000 lbs. | 100,000 pounds HBCD/year | 60 | used as upper value of range
N/A - EPA used the lowest value of release days from the GS, due to the low volume of HBCD processed in this exposure scenario. |  | 2014 Draft Plastics Compounding GS (HERO ID 5079086) | N/A - estimate cannot be scaled by PV | 10 | used as lower value of range

## Releases_Exp. Scen. 3
This tab contains a summary of emission factors and release days/year for exposure scenario 3, Processing of HBCD to Produce XPS Foam using XPS Masterbatch.
Release data from literature
Site | Release to water | Release to Air | Process Volume Notes |  | Source
| kg/yr | kg/yr
Site 1 | 2.2 | 0.31 | The EURAR identifies a total of 719 metric tons of HBCD is processed at the 4 sites with site-specific release data. |  | EURAR (HERO 3970747)
Site 2 | 0 | 18
Site 3 | 1.3 | 14
Site 4 | 4.2 | 9.3
Total worst-case emissions for 13 sites without release data | 26.6 | 58.6 | The EURAR identifies a total of 1,011 metric tons of HBCD is processed at the 13 sites without release data.
| Production volume (PV) data |  | Source
| PV data is for | PV (kg/yr) for all sites
| Sites with release data (sites 1-4) | 719000 | EURAR (HERO 3970747)
| Sites without release data | 1011000
| Emission Factors used in the RE |  | Notes
| Water | Air
| 1.0709e-05 | 5.7872e-05 | average emission factor calculated from above release data (Site 1 -4)
| 2.6311e-05 | 5.7962e-05 | "Worst-case" calculated from above release data (Worst-case emissions for 13 sites without release data)
Release days data from literature |  |  |  |  | Used in RE?
Data from literature |  |  | Data from literature adjusted to the PV used in the RE
Estimate (day/yr) | Corresponding PV | Source | PV for this Exposure Scenario (lbs hbcd/yr) | Day/yr for this Exposure Scenario
15 | unknown - site-specific PV data not provided in EURAR | EURAR (HERO 3970747); pg 79; reported by industry for WATER release | N/A - estimate cannot be scaled by PV | 15 | used as upper value of range - WATER Releases
1 | unknown - site-specific PV data not provided in EURAR | EURAR (HERO 3970747); pg 79; reported by industry for WATER release | N/A - estimate cannot be scaled by PV | 1 | used as lower value of range - WATER and AIR (assumed same as water) Releases
N/A - EU technical guidance document is a method. EPA's use of this method is described in the next cell. |  | EU technical guidance document, Appendix I, B-tables (HERO 196375). Industry Category (IC) = 11: Polymers Industry. Industrial Use, non-HPVC. PV = 100,000 lbs. | 100,000 pounds HBCD/year | 16 | used as upper value of range - AIR Releases

## Releases_Exp. Scen. 4_EURAR
This tab contains a summary of emission factors and release days/year for exposure scenario 4, Processing of HBCD to Produce XPS Foam using HBCD Powder.
Release data from literature
Site | Release to Wastewater | Release to Air | Process Volume Notes | Source
| kg/yr | kg/yr
Site 1 | 4.4 | 1.5 | The EURAR identifies a total of 3,232 metric tons of HBCD are processed into XPS masterbatch by 18 sites. | EURAR (HERO 3970747)
Site 2 | 1.2 | 1.4
Site 3 | 0.055 | 3.7
Site 4 | 3.7 | 1.5
Site 5 | 0.0024 | 1.1
Site 6 | 0 | 0.73
Site 7 | 6 | 0.54
Site 8 | 0.0029 | 0.7
Site 9 | 0.0019 | 0.15
Site 10 | 0 | 0.4
Site 11 | 0 | 1.8
Site 12 | 0 | 1.8
Site 13 | 0.11 | 1.2
Site 14 | 15 | 1.5
Site 15 | 4e-05 | 0.59
Site 16 | 0.0004 | 0.91
Site 17 | 0.021 | 3.8
Site 18 | 2.5 | 0.23
| Production volume (PV) data |  | Source
| PV data is for | PV (kg/yr) for all sites
| For all sites | 3232000 | EURAR (HERO 3970747)
| Emission Factors used in the RE |  | Notes
| Water | Air
| 1.0208e-05 | 7.2865e-06 | average emission factor calculated from above release data (Site 1 -18)
Release days data from literature |  |  |  |  | Used in RE?
Data from literature |  |  | Data from literature adjusted to the PV used in the RE
Estimate (day/yr) | Corresponding PV | Source | PV for this Exposure Scenario (lbs hbcd/yr) | Day/yr for this Exposure Scenario
1 | unknown - site-specific PV data not provided in EURAR | EURAR; pg 82; reported by industry for WATER release | 100000 | 1 | used as lower value of range - WATER and AIR (assumed same as water) Releases
12 | unknown - site-specific PV data not provided in EURAR | EURAR; pg 82; reported by industry for WATER release | 100000 | 12 | used as upper value of range - WATER Releases
N/A - EU technical guidance document is a method. EPA's use of this method is described in the next cell. |  | EU technical guidance document, Appendix I, B-tables (HERO 196375). Industry Category (IC) = 11: Polymers Industry. Industrial Use, non-HPVC. PV = 100,000 lbs. | 100000 | 16 | used as upper value of range - AIR Releases

## Releases_Exp. Scen. 4_TRI
This tab contains a summary of 2017 TRI data for exposure scenario 4, Processing of HBCD to Produce XPS Foam using HBCD Powder.
[54 empty] | calculations | [25 empty] | calculations | [18 empty] | calculations
2017 TRI data | [45 empty] | volume |  |  | onsite | convert from pounds to kg | daily release assuming 42 days/yr | daily release assuming 300 days/yr | onsite | convert from pounds to kg | daily release assuming 1 days/yr | daily release assuming 16 days/yr | [23 empty] | convert from pounds to kg | daily release assuming 1 days/yr | daily release assuming 16 days/yr |  |  |  |  | offsite | convert from pounds to kg | daily release assuming 250 days/yr | [9 empty] | convert from pounds to kg | daily release assuming 1 days/yr | daily release assuming 16 days/yr |  |  |  | offsite - treatment | convert from pounds to kg | daily release assuming 250 days/yr |  | convert from pounds to kg | daily release assuming 1 days/yr | daily release assuming 16 days/yr
Year | TRI Facility ID | Facility Name | Street Address | City | County | ST | ZIP | Primary SIC | SIC 2 | SIC 3 | SIC 4 | SIC 5 | SIC 6 | NAICS Origin | Primary NAICS | NAICS 2 | NAICS 3 | NAICS 4 | NAICS 5 | NAICS 6 | Industry Code | Industry | Doc_Ctrl_Num | Chemical | CAS#/Compound Id | Clean Air Act Chemical | Classification | Metal | Carcinogen | Form Type | 3.1a Produce | 3.1b Import | 3.1c On-site Use/ Processing | 3.1d For Sale/ distribution | 3.1e As Byproduct | 3.1d As Impurity | 3.2a As Reactant | 3.2b As Formulation Component | 3.2c As Article Component | 3.2d Repacking | 3.2e As Process Impurity | 3.3a Processing Aid | 3.3b Manufacturing Aid | 3.3c Ancillary or other use | 4.1 Range Code | 4.1 From | 4.1 To | Unit of Measure | 5.1 Fugitive Air (pounds/yr) | 5.1 Fugitive Air (kg/yr) | 5.1 Fugitive Air (kg/day) | 5.1 Fugitive Air (kg/day) | 5.2 Stack Air (pounds/yr) | 5.2 Stack Air (Kg/yr) | 5.2 Stack Air (Kg/day) | 5.2 Stack Air (Kg/day) | 5.3 Water | 5.4.1 Underground Class I | 5.4.2 Underground Class II-V | 5.5.1A RCRA C Landfills | 5.5.1B Other Landfills | 5.5.2 Land Treatment | 5.5.3 Surface Impoundment | 5.5.3A RCRA C Surface Impoundment | 5.5.3B Other Surface Impoundment | 5.5.4 Other Disposal | Onsite Release Total | 6.1 POTW - Releases | 6.2 M10 Storage Only | 6.2 M41 Solidification/Stabilization | 6.2 M62 Wastewater Treatment POTW | 6.2 M71 Other Cleaning and Degreasing Modifications Made | 6.2 M81 Underground Injection Class I Wells | 6.2 M82 Underground Injection Class II-V Wells | 6.2 M72 Modified Spray Systems | 6.2 M63 Modified Containment Procedures for Cleaning Units | 6.2 M66 Modified or Installed Rinse Systems | 6.2 M67 Improved Rinse Equipment Design | 6.2 M64 Improved Draining Procedures | 6.2 M64 Improved Draining Procedures (kg/yr) | 6.2 M64 Improved Draining Procedures (kg/day) | 6.2 M64 Improved Draining Procedures (kg/day) | 6.2 M65 Redesigned Parts Racks | 6.2 M73 Substitued Coating Materials Used | 6.2 M79 Other Land Disposal | 6.2 M90 Other Off-Site Management | 6.2 M94 Transfer to Waste Broker - Disposal (pounds/yr) | 6.2 M94 Transfer to Waste Broker - Disposal (kg/yr) | 6.2 M94 Transfer to Waste Broker - Disposal (kg/day) | 6.2 M99 Unknown | 6.2 Off Site Release Total | 6.2 M20 Solvents/Organics Recovery | 6.2 M24 Instited Better Labeling Procedures | 6.2 M26 Other Reuse or Recovery | 6.2 M28 Acid Regeneration | 6.2 M93 Transfer to Waste Broker - Recycling | 6.2 Off Site Recycled Total | 6.2 M56 Energy Recovery | 6.2 M56 Energy Recovery (kg/yr) | 6.2 M56 Energy Recovery (kg/day) | 6.2 M56 Energy Recovery (kg/day) | 6.2 M92 Transfer to Waste Broker - Energy Recovery | 6.2 Off Site Recovery Total | 6.1 POTW - Treatment | 6.2 M40 Solidification/Stabilization (pounds/yr) | 6.2 M40 Solidification/Stabilization (kg/yr) | 6.2 M40 Solidification/Stabilization (kg/day) | 6.2 M50 Incineration/Thermal Treatment | 6.2 M50 Incineration/Thermal Treatment(kg/yr) | 6.2 M50 Incineration/Thermal Treatment (kg/day) | 6.2 M50 Incineration/Thermal Treatment (kg/day) | 6.2 M54 Incineration/Insignificant Fuel Value | 6.2 M61 Wastewater Treatment (Excluding POTW) | 6.2 M69 Other Waste Treatment | 6.2 M95 Transfer to Waste Broker - Waste Treatment | 6.2 Off Site Treated Total | 5 and 6 Total Release Amount | 8.1 Releases | 8.1a Onsite Contained Releases | 8.1b On-site Other Releases | 8.1c Off-site Contained Releases | 8.1d Off-site Other Releases | 8.2 Energy Recovery On-site | 8.3 Energy Recovery Off-site | 8.4 Recycling On-Site | 8.5 Recycling Off-Site | 8.6 Treatment On-site | 8.7 Treatement Off-site | Production Waste (8.1 thru 8.7) | 8.8 One-time Release | 6.1 POTW - Total Transfers
2017 | 63070DWCHMDOWIN | THE DOW CHEMICAL CO | 500 DOW INDUSTRIAL DR | PEVELY | JEFFERSON | MO | 63070 | [7 empty] | 326140 | [5 empty] | 326 | Plastics and Rubber | 1317216052682 | HEXABROMOCYCLODODECANE | N270 | NO | PBT | NO | NO | R | 0 | 0 | 0 | 0 | 0 | 0 | 0 | 1 | 0 | 0 | 0 | 0 | 0 | 0 | 04 | 10000 | 99999 | POUNDS | 0 | 0 | 0 |  | 4 | 1.8144 | 1.8144 | 0.1134 | 0 | 0 | 0 | 0 | 0 | 0 | 0 | 0 | 0 | 0 | 4 | 0 | 0 | 0 | 0 | 0 | 0 | 0 | 0 | 0 | 0 | 0 | 271 | 122.9235 | 122.9235 | 7.6827 | 0 | 0 | 0 | 0 | 0 | 0 | 0 | 0 | 271 | 0 | 0 | 0 | 0 | 0 | 0 | 0 | 0 | 0 | 0 | 0 | 0 | 0 | 0 | 0 | 0 | 68 | 30.8443 | 30.8443 | 1.9278 | 0 | 0 | 0 | 0 | 68 | 275 | 0 | 0 | 4 | 271 | 0 | 0 | 0 | 0 | 0 | 0 | 68 | 343 | 0 | 0
2017 | 30720DWCHM1468P | DOW CHEMICAL CO DALTON PLANT | 1467 PROSSER DR SE | DALTON | WHITFIELD | GA | 30721 | [7 empty] | 326140 | [5 empty] | 326 | Plastics and Rubber | 1317216112262 | HEXABROMOCYCLODODECANE | N270 | NO | PBT | NO | NO | R | 0 | 0 | 0 | 0 | 0 | 0 | 0 | 1 | 0 | 0 | 0 | 0 | 0 | 0 | 04 | 10000 | 99999 | POUNDS | 0 | 0 | 0 |  | 47 | 21.3188 | 21.3188 | 1.3324 | 0 | 0 | 0 | 0 | 0 | 0 | 0 | 0 | 0 | 0 | 47 | 0 | 0 | 0 | 0 | 0 | 0 | 0 | 0 | 0 | 0 | 0 | 240 | 108.8622 | 108.8622 | 6.8039 | 0 | 0 | 0 | 0 | 0 | 0 | 0 | 0 | 240 | 0 | 0 | 0 | 0 | 0 | 0 | 51 | 23.1332 | 23.1332 | 1.4458 | 0 | 51 | 0 | 0 | 0 | 0 | 0 | 0 | 0 | 0 | 0 | 0 | 0 | 0 | 0 | 287 | 0 | 0 | 47 | 240 | 0 | 0 | 51 | 0 | 0 | 0 | 0 | 338 | 0 | 0
Summary of 2017 TRI data used in RE
| Site Identity | Annual Release per Site (kg/year) | Daily Releases (kg/day)
|  |  | Assuming low-end of 1 day/year for all releases | Assuming high-end of 16 day/year for all releases
| Dow Chemical Company, Pevely MO | Stack air (a): 1.81 Off-site transfer for Incineration (b): 30.8 Off-site transfer for disposal to landfill (c): 123 | Stack air (a): 1.81 Off-site transfer for Incineration (b): 30.8 Off-site transfer for disposal to landfill (c): 123 | Stack air (a): 0.113 Off-site transfer for Incineration (b): 1.93 Off-site transfer for disposal to landfill (c): 7.68
| Dow Chemical Company, Dalton GA | Stack air (a): 21.3 Off-site transfer for disposal to landfill (c): 109 Off-site transfer for incineration (d): 23.1 | Stack air (a): 21.3 Off-site transfer for disposal to landfill (c): 109 Off-site transfer for Incineration (d): 23.1 | Stack air (a): 1.33 Off-site transfer for disposal to landfill (c): 6.80 Off-site transfer for Incineration (d): 1.45
a These stack air releases were reported under Section 5.2 of the TRI Form R, which correspond to on-site stack or point air emissions.
b This incineration quantity was reported under Section 6.2 of the TRI Form R, which corresponds to code M50, which is off-site transfer for incineration/thermal treatment.
c This landfill quantity was reported under Section 6.2 of the TRI Form R, which corresponds to code M64, which is off-site transfer for disposal to other landfills.
d This incineration quantity was reported under Section 6.2 of the TRI Form R, which corresponds to code M56, which is off-site transfer for energy recovery. EPA assumes this is to incineration.

## Releases_Exp. Scen. 5 and 10
This tab contains a summary of emission factors and release days/year for exposure scenario 5, Processing of HBCD to Produce EPS Foam from Imported EPS Resin Beads, and exposure scenario 10, Processing: Recycling of EPS Foam and Reuse of XPS Foam.
[6 empty] | Range of emission factors used in the RE |  |  | Range of emission factors used in the RE
Emission Factor data from literature | [5 empty] | Exposure Scenario 5 |  |  | Exposure Scenario 10
Release Source | Emission Factors - range |  | Media of Release Assessed in this Risk Evaluation | Basis or Source |  | Emission factors per media | Lower value of range | Upper value of range | Emission factors per media | Lower value of range | Upper value of range | Notes
Disposal of transport containers (bags) | 0.01 | 0.01 | 100% Landfill - EPA assumed transport bags are disposed of to landfill, as opposed to cleaned as the GS indicates | OECD, 2009 |  | landfill | 0.01 | 0.01 | water, land, incineration | 0.02 | 0.02 | This accounts for container and equpiment cleaning, assuming that the larger containers used to transport EPS foam for recycling may be washed
Dust / volatilization releases at elevated temperatures during converting process | 0.001 | 0.005 | Unknown partitioning between: Stack or Fugitive Air; POTW or Onsite WWT; Landfill; incineration | OECD, 2009 |  | air, water, land; incineration | 0.001 | 0.005 | air, water, land; incineration | 0.001 | 0.005 | This accounts for dust release. Trimming not expected during this Exposure Scenario.
Equipment cleaning losses from compounding equipment | 0.01 | 0.01 | Uncertain media – surface water or WWT/POTW; Landfill; Incineration | EPA/OPPT Solid Residuals in Transport Containers Model |  | water, land, incineration | 0.01 | 0.01
Trimming of foam | 0.01 | 0.025 | Unknown partitioning between: incineration Landfill | OECD, 2009; SPFA Response Letter, 2017 |  | incineration or land | 0.01 | 0.025
Release days data from literature |  |  |  |  | Used in RE? | Exposure Scenario
Data from literature |  |  | Data from literature adjusted to the PV used in the RE
Estimate (day/yr) | Corresponding PV | Source | PV for this Exposure Scenario (lbs hbcd/yr) | Day/yr for this Exposure Scenario
100,000 pounds/year
8-10 campaigns/yr with 14 days/campaign | unknown | NICNAS (HERO 3978355); pg 84; industry information | N/A - estimate cannot be scaled by PV | 140 | used as upper value of range | Exposure Scenario 5: Manufacturing of EPS Foam from Imported EPS Resin Beads
N/A - EU technical guidance document is a method. EPA's use of this method is described in the next cell. |  | EU technical guidance document, Appendix I, B-tables (HERO 196375). Industry Category (IC) = 11: Polymers Industry. Industrial Use, non-HPVC. PV = 100,000 lbs. | 100000 | 16 | used as lower value of range
8-10 campaigns/yr with 14 days/campaign | unknown | NICNAS (HERO 3978355); pg 84; industry information | N/A - estimate cannot be scaled by PV | 140 | used as upper value of range | Exposure Scenario 10: Recycling of EPS Foam and Reuse of XPS Foam
N/A - EU technical guidance document is a method. EPA's use of this method is described in the next cell. |  | EU technical guidance document, Appendix I, B-tables (HERO 196375). Industry Category (IC) = 11: Polymers Industry. Industrial Use, non-HPVC. PV = 140 lbs. | 140 | 1 | used as lower value of range
50,000 pounds/year
8-10 campaigns/yr with 14 days/campaign | unknown | NICNAS (HERO 3978355); pg 84; industry information | N/A - estimate cannot be scaled by PV | 140 | used as upper value of range | Exposure Scenario 5: Manufacturing of EPS Foam from Imported EPS Resin Beads
N/A - EU technical guidance document is a method. EPA's use of this method is described in the next cell. |  | EU technical guidance document, Appendix I, B-tables (HERO 196375). Industry Category (IC) = 11: Polymers Industry. Industrial Use, non-HPVC. PV = 50,000 lbs. | 50000 | 8 | used as lower value of range
25,000 pounds/year
8-10 campaigns/yr with 14 days/campaign | unknown | NICNAS (HERO 3978355); pg 84; industry information | N/A - estimate cannot be scaled by PV | 140 | used as upper value of range | Exposure Scenario 5: Manufacturing of EPS Foam from Imported EPS Resin Beads
N/A - EU technical guidance document is a method. EPA's use of this method is described in the next cell. |  | EU technical guidance document, Appendix I, B-tables (HERO 196375). Industry Category (IC) = 11: Polymers Industry. Industrial Use, non-HPVC. PV = 25,000 lbs. | 25000 | 4 | used as lower value of range

## Releases_Exp. Scen. 6 and 8
This tab contains a summary of emission factors and release days/year for exposure scenario 6, Processing to Produce SIPs and Automobile Replacement Parts from XPS/EPS Foam, and exposure scenario 8, Use: Installation of XPS/EPS Foam Insulation in Residential, Public, and Commercial Buildings, and Other Structures.
Particle Generation Factor data from literature |  |  |  |  | Conversion
Foam Type | Activities | Particle Generation Factor | Unit | Source | Value | Unit
XPS boards | Sawing | 5 | g XPS particles/metric ton XPS used | EURAR (HERO 3970747) pg 86 | 5e-06 | kg XPS particles/kg XPS used | emission factors implicitly account for the following assumptions: 10% of boards at a construction site are sawed or cut; boards are 6 cm x 60 cm x 125 or 104 cm; and the boards are cut along the short side.
EPS boards | Sawing | 445 | g EPS particles/metric ton EPS used | EURAR (HERO 3970747) pg 86 | 0.000445 | kg EPS particles/kg EPS used
EPS boards | Cutting with a knife then manually breaking or Hot wire cutting | 100 | g EPS particles/metric ton EPS used | EURAR (HERO 3970747) pg 86 | 0.0001 | kg EPS particles/kg EPS used
XPS boards | Cutting with a knife then manually breaking or Hot wire cutting | 1.1236 | g XPS particles/metric ton XPS used | Calculated by EPA using the same ratio as that for EPS foam. Particle generation factor for cutting = 5.0 g XPS particles/metric ton XPS used [sawed] x (100 g EPS particles/metric ton EPS used [cut] ÷ 445 g EPS particles/metric ton EPS used [sawed]) = 1.12 g XPS particles/metric ton XPS used [cut]. | 1.1236e-06 | kg XPS particles/kg XPS used
Emission factor data from literature | [5 empty] | Range of emission factors used in the RE
Release Source | Lower value emission factor (cutting) | Upper value emission factor (sawing) | Media of Release Assessed in this Risk Evaluation | Basis or Source |  | Emission factors per media | Lower value of range | Upper value of range
Dust generation from thermal cutting or sawing of 10% of XPS (50%) and EPS (50%) boards | 5.0562e-05 | 0.000225 | Unknown partitioning between: Stack or Fugitive Air; POTW or Onsite WWT; Landfill; incineration | EURAR (HERO 3970747) - weighted particle generation factors (50% EPS and 50% XPS for cutting [lower value] and sawing [upper value]); note emission factor accounts for 10% of boards being cut/sawed |  | air, water, land, incineration (Exposure Scenario 6); air or water (Exposure Scenario 8) | 5.0562e-05 | 0.000225
Trimming disposal | 0.01 | 0.025 | 50% to landfill 50% to incineration | 2004 ESD on Plastics Additives; SPFA Response Letter, 2017 (HERO 5079085) |  | land, incineration | 0.01 | 0.025
Release days data from literature |  |  |  |  | Used in RE? | Exposure Scenario
Data from literature |  |  | Data from literature adjusted to the PV used in the RE
Estimate (day/yr) | Corresponding PV | Source | PV for this Exposure Scenario (lbs hbcd/yr) | Day/yr for this Exposure Scenario
100,000 pounds/year
N/A - EU technical guidance document is a method. EPA's use of this method is described in the next cell. |  | EU technical guidance document, Appendix I, B-tables (HERO 196375). Industry Category (IC) = 11: Polymers Industry. Industrial Use, non-HPVC. Widest range , regardless of PV. | 100000 | 300 | used as upper value of range | Exposure Scenario 6: Manufacturing of SIPs and Automobile Replacement Parts from XPS/EPS Foam
|  |  | 100000 | 16 | used as lower value of range
3 | N/A - no corresponding PV | Draft Application of Spray Polyurethane Foam GS (HERO 5079085) | N/A - estimate cannot be scaled by PV | 3 | used as upper value of range | Exposure Scenario 8: Use: Installation of XPS/EPS Foam Insulation in Residential, Public, and Commercial Buildings, and Other Structures
1 | N/A - no corresponding PV |  | N/A - estimate cannot be scaled by PV | 1 | used as lower value of range

## Releases_OES9 Service Life (hidden)
This tab contains the summary of data for releases during the service life of HBCD insulation.
Highlighted figures are used in the assessment of occupational exposure and environmental release.
Source | Loss Fraction to Air | Location in Source
EURAR | #REF! | Based on 5 ug/m2-year reported in EURAR and surface area of foam for PV of 100 million pounds of HBCD.
Morf et al, 2008 (Switzerland study) | 8.3333e-07 | fig 4 for 42,000 in service for construction; fig 5 for release
Managaki et al, 2009 (Japanese Study) | 2.3371e-06 | Figure 1 - loss from service life of insulation to air (0.033); stock of insulation 14,120
50th percentile= | #REF! | 50th percentile=
max | #REF! | max
Number of sites determination
HBCD for OES 8 and 10 | 45359.237 | kg HBCD
# large sites for OES 8 and 10 | 34.3693 | sites
Amount of HBCD in service for OES 9 | 100000000 | pounds HBCD
| 45359237 | kg HBCD
# large sites for OES 9 | 34369.3073 | sites
Surface Area of Foam in Service |  |  | Source
HBCD mass | #REF! | kg in service
HBCD concentration | 0.0135 | hbcd/foam | Per EURAR, 0.7% in EPS and 2% in XPS
Foam mass | #REF! | kg foam | calcd
Density | 40 | kg/m3 | 35-45 kg/m3 per EURAR and HERO 3970748
Foam volume | #REF! | m3 | calcd
Thickness of foam | 0.06 | m | EURAR
Foam area | #REF! | m2 | calcd
emission rate | 5 | ug/m2-year
| #REF! | kg/year
Loss Fraction = | #REF!

## Releases_Exp. Scen. 9
This tab contains a summary of emission factors for exposure scenario 9, Demolition and Disposal of XPS/EPS Foam Insulation Products in Residential, Public and Commercial Buildings, and Other Structures.
Particle Generation Factor data from literature |  |  |  |  | Conversion
Foam Type | Activities | Particle Generation Factor | Unit | Source | Value | Unit
EPS boards | manual breaking of EPS boards | 90 | g EPS particles/metric ton EPS broken | EURAR (3970747) pg 95 | 9e-05 | kg EPS particles/kg EPS broken
XPS boards | manual breaking of XPS boards | 0 | g XPS particles/metric ton XPS broken | EURAR (3970747) pg 95 | 0 | kg XPS particles/kg XPS broken
EPS boards | Cutting with a knife then manually breaking or Hot wire cutting | 1000 | g EPS particles/metric ton EPS used | EURAR (HERO 3970747) pg 86 - this emission factor is for construction and assumes 10% of boards at a construction site are cut. EPA assumes that 100% of boards may be broken at demolition sites, thus divides the EU factor of 100 g EPS particles/metric ton EPS used by 10%. | 0.001 | kg EPS particles/kg EPS used
XPS boards | Cutting with a knife then manually breaking or Hot wire cutting | 11.236 | g XPS particles/metric ton XPS used | Calculated in tab "Releases_Exp. Scen. 6 and 8". this emission factor is for construction and assumes 10% of boards at a construction site are cut. EPA assumes that 100% of boards may be broken at demolition sites, thus divides the EU factor of 100 g EPS particles/metric ton EPS used by 10%. | 1.1236e-05 | kg XPS particles/kg XPS used
Emission factor data from literature | [5 empty] | Range of emission factors used in the RE
Release Source | Lower value emission factor (manually break) | Upper value emission factor (cut then manually break) | Media of Release Assessed in this Risk Evaluation | Basis or Source |  | Emission factors per media | Lower value of range | Upper value of range
Dust generation from manuually breaking or cutting then manually breaking of XPS (50%) and EPS (50%) | 4.5e-05 | 0.00050562 | Unknown partitioning between: Fugitive Air; surface water or POTW | EURAR (HERO 3970747) - weighted particle generation factors (50% EPS and 50% XPS) |  | air or water | 4.5e-05 | 0.00050562
Disposal to landfill | 0.7 |  | sent to landfills | Townsend et al. 2019 (HERO 6388403); U.S. EPA 2018(HERO 6388385); Tceq 2017(HERO 6388402). |  | landfill | 0.7 | 0.7
Disposal to incineration | 0.3 |  | sent for off-site incineration/energy recovery | Townsend et al. 2019 (HERO 6388403); U.S. EPA 2018(HERO 6388385); Tceq 2017(HERO 6388402). |  | incineration | 0.3 | 0.3
Releases days/yr
Estimate (day/yr) | Source
1 | EPA assumes demolition involving insulation occurs over 1 day/year

## Releases_Exp. Scen. 11
This tab contains a summary of 2017 TRI data for exposure scenario 11, Formulation of Flux/Solder Pastes.
[50 empty] | calculations |  |  |  | calculations | [30 empty] | calculations | [15 empty] | calculations
2017 TRI data | [45 empty] | volume |  |  | onsite | convert from pounds to kg | daily release assuming 300 days/yr | daily release assuming 5 days/yr | onsite | convert from pounds to kg | daily release assuming 300 days/yr | daily release assuming 5 days/yr | [27 empty] | offsite | convert from pounds to kg | daily release assuming 300 days/yr | daily release assuming 5 days/yr | [12 empty] | offsite - treatment | convert from pounds to kg | daily release assuming 300 days/yr | daily release assuming 5 days/yr
Year | TRI Facility ID | Facility Name | Street Address | City | County | ST | ZIP | Primary SIC | SIC 2 | SIC 3 | SIC 4 | SIC 5 | SIC 6 | NAICS Origin | Primary NAICS | NAICS 2 | NAICS 3 | NAICS 4 | NAICS 5 | NAICS 6 | Industry Code | Industry | Doc_Ctrl_Num | Chemical | CAS#/Compound Id | Clean Air Act Chemical | Classification | Metal | Carcinogen | Form Type | 3.1a Produce | 3.1b Import | 3.1c On-site Use/ Processing | 3.1d For Sale/ distribution | 3.1e As Byproduct | 3.1d As Impurity | 3.2a As Reactant | 3.2b As Formulation Component | 3.2c As Article Component | 3.2d Repacking | 3.2e As Process Impurity | 3.3a Processing Aid | 3.3b Manufacturing Aid | 3.3c Ancillary or other use | 4.1 Range Code | 4.1 From | 4.1 To | Unit of Measure | 5.1 Fugitive Air (pounds/yr) | 5.1 Fugitive Air (kg/yr) | 5.1 Fugitive Air (kg/day) | 5.1 Fugitive Air (kg/day) | 5.2 Stack Air (pounds/yr) | 5.2 Stack Air (Kg/yr) | 5.2 Stack Air (Kg/day) | 5.2 Stack Air (Kg/day) | 5.3 Water | 5.4.1 Underground Class I | 5.4.2 Underground Class II-V | 5.5.1A RCRA C Landfills | 5.5.1B Other Landfills | 5.5.2 Land Treatment | 5.5.3 Surface Impoundment | 5.5.3A RCRA C Surface Impoundment | 5.5.3B Other Surface Impoundment | 5.5.4 Other Disposal | Onsite Release Total | 6.1 POTW - Releases | 6.2 M10 Storage Only | 6.2 M41 Solidification/Stabilization | 6.2 M62 Wastewater Treatment POTW | 6.2 M71 Other Cleaning and Degreasing Modifications Made | 6.2 M81 Underground Injection Class I Wells | 6.2 M82 Underground Injection Class II-V Wells | 6.2 M72 Modified Spray Systems | 6.2 M63 Modified Containment Procedures for Cleaning Units | 6.2 M66 Modified or Installed Rinse Systems | 6.2 M67 Improved Rinse Equipment Design | 6.2 M64 Improved Draining Procedures | 6.2 M65 Redesigned Parts Racks | 6.2 M73 Substitued Coating Materials Used | 6.2 M79 Other Land Disposal | 6.2 M90 Other Off-Site Management | 6.2 M94 Transfer to Waste Broker - Disposal (pounds/yr) | 6.2 M94 Transfer to Waste Broker - Disposal (kg/yr) | 6.2 M94 Transfer to Waste Broker - Disposal (kg/day) | 6.2 M94 Transfer to Waste Broker - Disposal (kg/day) | 6.2 M99 Unknown | 6.2 Off Site Release Total | 6.2 M20 Solvents/Organics Recovery | 6.2 M24 Instited Better Labeling Procedures | 6.2 M26 Other Reuse or Recovery | 6.2 M28 Acid Regeneration | 6.2 M93 Transfer to Waste Broker - Recycling | 6.2 Off Site Recycled Total | 6.2 M56 Energy Recovery | 6.2 M92 Transfer to Waste Broker - Energy Recovery | 6.2 Off Site Recovery Total | 6.1 POTW - Treatment | 6.2 M40 Solidification/Stabilization (pounds/yr) | 6.2 M40 Solidification/Stabilization (kg/yr) | 6.2 M40 Solidification/Stabilization (kg/day) | 6.2 M40 Solidification/Stabilization (kg/day) | 6.2 M50 Incineration/Thermal Treatment | 6.2 M54 Incineration/Insignificant Fuel Value | 6.2 M61 Wastewater Treatment (Excluding POTW) | 6.2 M69 Other Waste Treatment | 6.2 M95 Transfer to Waste Broker - Waste Treatment | 6.2 Off Site Treated Total | 5 and 6 Total Release Amount | 8.1 Releases | 8.1a Onsite Contained Releases | 8.1b On-site Other Releases | 8.1c Off-site Contained Releases | 8.1d Off-site Other Releases | 8.2 Energy Recovery On-site | 8.3 Energy Recovery Off-site | 8.4 Recycling On-Site | 8.5 Recycling Off-Site | 8.6 Treatment On-site | 8.7 Treatement Off-site | Production Waste (8.1 thru 8.7) | 8.8 One-time Release | 6.1 POTW - Total Transfers
2017 | 14305FLMCN4120H | FLAME CONTROL COATINGS,LLC | 4120 HYDE PARK BLVD | NIAGARA FALLS | NIAGARA | NY | 14305 | [7 empty] | 325510 | [5 empty] | 325 | Chemicals | 1317216073876 | HEXABROMOCYCLODODECANE | N270 | NO | PBT | NO | NO | R | 0 | 0 | 0 | 0 | 0 | 0 | 0 | 1 | 0 | 0 | 0 | 0 | 0 | 0 | 02 | 100 | 999 | POUNDS | 1.3485 | 0.61167 | 0.0020389 | 0.12233 | 12.1365 | 5.505 | 0.01835 | 1.101 | 0 | 0 | 0 | 0 | 0 | 0 | 0 | 0 | 0 | 0 | 13.485 | 0 | 0 | 0 | 0 | 0 | 0 | 0 | 0 | 0 | 0 | 0 | 0 | 0 | 0 | 0 | 0 | 0 | 0 | 0 | 0 | 0 | 0 | 0 | 0 | 0 | 0 | 0 | 0 | 0 | 0 | 0 | 0 | 0 | 0 | 0 | 0 | 0 | 0 | 0 | 0 | 0 | 0 | 13.485 | 0 | 0 | 13.485 | 0 | 0 | 0 | 0 | 0 | 0 | 0 | 0 | 13.485 | 0 | 0
2017 | 13323NDMCR23ROB | INDIUM CORP OF AMERICA | 36 ROBINSON RD | CLINTON | ONEIDA | NY | 13323 | [7 empty] | 325998 | [5 empty] | 325 | Chemicals | 1317216382705 | HEXABROMOCYCLODODECANE | N270 | NO | PBT | NO | NO | R | 0 | 0 | 0 | 0 | 0 | 0 | 0 | 1 | 0 | 0 | 0 | 0 | 0 | 0 | 03 | 1000 | 9999 | POUNDS | 1 | 0.45359 | 0.001512 | 0.090718 | 14 | 6.3503 | 0.021168 | 1.2701 | 0 | 0 | 0 | 0 | 0 | 0 | 0 | 0 | 0 | 0 | 15 | 0 | 0 | 0 | 0 | 0 | 0 | 0 | 0 | 0 | 0 | 0 | 0 | 0 | 0 | 0 | 0 | 1 | 0.45359 | 0.001512 | 0.090718 | 0 | 1 | 0 | 0 | 0 | 0 | 0 | 0 | 0 | 0 | 0 | 0 | 14 | 6.3503 | 0.021168 | 1.2701 | 0 | 0 | 0 | 0 | 0 | 14 | 16 | 0 | 0 | 15 | 0 | 1 | 0 | 0 | 0 | 0 | 0 | 14 | 30 | 0 | 0
Release days data from literature |  |  |  |  | Used in RE?
Data from literature |  |  | Data from literature adjusted to the PV used in the RE
Estimate (day/yr) | Corresponding PV | Source | PV for this Exposure Scenario (lbs hbcd/yr) | Day/yr for this Exposure Scenario
100,000 pound/year*5%
N/A - EU technical guidance document is a method. EPA's use of this method is described in the next cell. |  | EU technical guidance document, Appendix I, B-tables (HERO 196375). Industry Category (IC) = 2: Basic Chemicals. Formulation. Widest range of potenital release days, regardless of PV. | 5000 | 5 | used as lower value of range
|  |  | 5000 | 300 | used as upper value of range
Summary of 2017 TRI releases used in the RE
Site Identity | Exposure Scenario | Media | Annual Release per Site (kg/year) | Daily Releases (kg/day) | Daily Releases (kg/day)
|  |  |  | Assuming lower value of 5 day/year | Assuming upper value of 300 day/year
INDIUM CORP OF AMERICA | solder formulation | Fugitive air (a): | 0.45359 | 0.090718 | 0.001512
|  | Stack air (b): | 6.3503 | 1.2701 | 0.021168
|  | Unknown disposal (c): | 0.45359 | 0.090718 | 0.001512
|  | Off-site landfill (d): | 6.3503 | 1.2701 | 0.021168
a These fugitive air releases were reported under Section 5.1 of the TRI Form R, which correspond to on-site fugitive or non-point air emissions.
b These stack air releases were reported under Section 5.2 of the TRI Form R, which correspond to on-site stack or point air emissions.
c This unknown disposal quantity was reported under Section 6.2 of the TRI Form R, which corresponds to code M94, which is off-site transfer to waste broker for disposal. Disposal (as defined at 40 CFR 372.3) is ‘any underground injection, placement in landfills/surface impoundments, land treatment, or other intentional land disposal’.
d This off-site landfill quantity was reported under Section 6.2 of the TRI Form R, which corresponds to code M40, which is off-site transfer for treatment via solidification/stabilization. No additional details were provided. EPA assumes the final media of release is landfill

## Releases_OES13 Coatings App (hidden)
This tab contains calculations for HBCD throughput at and releases from sites that apply coatings containing HBCD, assessed in OES13.
Highlighted figures are used in the assessment of occupational exposure and environmental release.
HBCD volume for this life cycle stage: | #REF! | kg HBCD
Throughput
Large sites |  |  |  |  | Residential sites
Parameter | Default Value | Unit | Notes |  | Calculated Parameter | Calculated Value | Unit | Notes
Surface area applied | 40733.3333 | m2/site | see tab "OES8 & 10_No of Constr Sites" |  | Surface area applied | 519.2075 | m2/site | see tab "OES8 & 10_No of Constr Sites"
Conversion_surface area | 438449.951 | ft2/site | conversion of surface area from m2 to ft2 |  | Conversion_surface area | 5588.7029 | ft2/site | conversion of surface area from m2 to ft2
Spreading rate | 155 | ft2/gal | Flame Control 20-20A Technical Data Sheet - http://www.flamecontrolcoatings.com/data-sheets |  | HBCD use rate per site | 4.4567 | kg HBCD/site | Calculation = SA/SpreadingRate x Density x FractionHBCD
Density (weight) | 10.9 | lbs/gal | Flame Control 20-20A Technical Data Sheet - http://www.flamecontrolcoatings.com/data-sheets |  | Number of residential sites | #REF! | sites | Calculation = HBCD Volume/HBCD use rate per site
Conversion_density | 4.9442 | kg/gal | conversion of density from pounds to kg
Fraction of HBCD in coating | 0.025 | kg HBCD/kg coating | Application of Radiation Curable Coatings, Inks, and Adhesives ESD
HBCD use rate per site | 349.6396 | kg HBCD/site | Calculation = SA/SpreadingRate x Density x FractionHBCD
Number of large sites | #REF! | sites | Calculation = HBCD Volume/HBCD use rate per site
Releases
Release Source | Loss Fraction used in this Risk Evaluation | Media of Release Assessed in this Risk Evaluation | Basis or Source |  |  |  | Loss Fraction (LF) per media | value
Disposal of used transport container | 0.006 | 100% Landfill - due to the small container size and because application occurs at buildings (not industrial or commercial facilities), EPA assumes containers are disposed as municipal waste | EPA/OPPT Small Container Residual Model |  |  |  | LF to landfill | 0.006
Equipment Cleaning | 0.02 | 50% Incineration 50% POTW EPA assumes equipment cleaning could occur on-site, where rinsing with water may occur, or off-site, where cleaning with solvent that is disposed of via incineration may occur. EPA splits the release among these media. | EPA/OPPT Multiple Process Vessel Residual Model |  |  |  | LF to incineration | 0.01
Oversprayed Coating | 0.7793 | 100% Fugitive Air - none of the overspray is captured in booth and is released to fugitive air | Per the ESD on Coating Applicating via Spray Painting in the Automotive Refinishing Industry, assume a transfer efficiency of 20% (conventional gun) up to 65% (HVLP gun) and calculate loss fraction by subtracting upstream losses | transfer efficiency |  |  | LF to POTW/water | 0.01
| 0.34094 |  |  | 0.2 | 0.65 |  | LF to Air | 0.34 to 0.78

## Releases_Exp. Scen. 12
This tab contains a summary of emission factors and release days/year for exposure scenario 12, Use of Flux / Solder Pastes.
| pounds HBCD/yr | kg HBCD/yr
HBCD production volume for this life cycle stage (5%of PV): | 5000 | 2267.9619
Constants used in calculations of number of sites |  |  |  |  | Calculation of number of sites
Default Parameter | Default Value | Unit | Notes |  | Calculated Parameter | Calculated Value | Unit
Solder use rate per site | 1000 | kg solder/site-yr | pg 146 of ESD on Chemicals used in the Electronics Industries (HERO 5079083) |  | HBCD throughput | 10 | kg HBCD/site-yr
HBCD content in formulation | 0.01 | kg HBCD/kg solder | pg 143-145 of ESD on Chemicals used in the Electronics Industries (HERO 5079083) |  | Nsites | 227 | sites
conversion | 2.205 | lbs/kg | conversion factor
Emission factor data from literature | [6 empty] | Range of emission factors used in the RE
Release Source | Range of emission factors |  | Media of Release Assessed in this Risk Evaluation | Basis or Source |  |  | Emission factors per media | Lower value of range | Upper value of range
Disposal of used transport container | 0.006 | 0.006 | Uncertain partitioning between landfill or incineration Due to the small container size (syringes), EPA assumes containers are disposed of from the sites as solid waste to either landfill or incineration | EPA/OPPT Small Container Residual Model |  |  | landfill or incineration | 0.09 | 0.08
Equipment Cleaning | 0.01 | 0.02 | POTW | ESD on Chemicals used in the Electronics Industries (HERO 5079083) - The ESD indicates that up to 2% of total releases may be to wastewater from cleaning of equipment or components, consistent with the EPA/OPPT Multiple Process Vessel Residual Model |  |  | POTW/water | 0.01 | 0.02
Unused flux remaining on components, which are possibly removed in subsequent solvent washes | 0.084 | 0.074 | Uncertain partitioning between landfill or incineration Solvent washings treated as hazardous waste. EPA assesses to incineration or landfill (equal split). | ESD on Chemicals used in the Electronics Industries (HERO 5079083)- Per the ESD a total of 10% loss is expected. Accounting for upstream losses, this loss is 7.4%
Release days data from literature |  |  |  |  | Used in RE?
Data from literature |  |  | Data from literature adjusted to the PV used in the RE
Estimate (day/yr) | Corresponding PV | Source | PV for this Exposure Scenario (lbs hbcd/yr) | Day/yr for this Exposure Scenario
100,000 pound/year*5%
N/A - EU technical guidance document is a method. EPA's use of this method is described in the next cell. |  | EU technical guidance document, Appendix I, B-tables (HERO 196375). Industry Category (IC) = 4: Electrical/Electronic Industry. Widest range of potenital release days, regardless of PV. | 5000 | 4 | used as lower value of range
|  |  | 5000 | 300 | used as upper value of range

## Releases_Exp. Scen. 13
This tab contains a summary of emission factors and release days/year for exposure scenario 13, Recycling of electronics waste containing HIPS.
| mg HBCD/kg electronics - low-end | mg HBCD/kg electronics - high-end | Source
HBCD amount in electronics | 13 | 21 | Morf et al, 2005 (HERO 1927802) provides 17+/ 4 mg HBCD/kg electronics. EPA uses 21 mg HBCD/kg electronics
Number of sites and days
Parameter | Value | Source
Number of sites | 572 | 550 certified sites per https://www.epa.gov/sites/production/files/2016-02/documents/u_s_epa_fact_sheet_implementation_study_1.pdf plus uncertifed rate of 3.6-4%
Number of days | 250 | EPA standard assumption
Annual HBCD throughput calculation
Parameter | Value (kg HBCD/site-yr) | Source
High-end electronics throughput + high-end HBCD content | 640.1096 | Morf et al, 2005 (HERO 1927802); Tomko et al, 2012 (HERO 1927574) indicate 30,000 metric tons of electronics recycled per year at a site
High-end electronics throughput + low-end HBCD content | 396.2583 | Morf et al, 2005 (HERO 1927802); Tomko et al, 2012 (HERO 1927574) indicate 30,000 metric tons of electronics recycled per year at a site
Low-end electronics throughput + high-end HBCD content | 40.9661 | https://www.epa.gov/facts-and-figures-about-materials-waste-and-recycling/durable-goods-product-specific-data#Electronics (year 2015) indicate 1,230,000 US tons electronics recycled per year
Low-end electronics throughput + low-end HBCD content | 25.3599 | https://www.epa.gov/facts-and-figures-about-materials-waste-and-recycling/durable-goods-product-specific-data#Electronics (year 2015) indicate 1,230,000 US tons electronics recycled per year
Emission factor data from literature |  |  |  |  | Emission factors used in the RE
Release Source | Emission factors (EPA used the reported value minus the uncertainty for low-end and plus uncertainty for high-end emission factors) |  | Media of Release Assessed in this Risk Evaluation | Basis or Source | Media | Low-end Emission Factor | high-end Emission Factor
dust collected in bag filters | 0.0224 | 0.0576 | air, landfill, incineration | Morf et al, 2005 (HERO 1927802) emission factor of 0.04 ± 44% (figure 3) | air, landfill, incineration | 0.07866 | 0.14938
fine-grained metal fractions - this stream is processed to separate plastic fines so EPA assumes the plastic fines are released | 0.05624 | 0.09176 | air, landfill, incineration | Morf et al, 2005 (HERO 1927802) emission factor of 0.074 ± 24% (figure 3)
air emitted from bag filters | 2e-05 | 2e-05 | air, landfill, incineration | Morf et al, 2005 (HERO 1927802) emission factor of 0.002% (narrative on page 3)

## Exp. Scen. 8_No. of Sites
This tab presents a calculation of the number of construction sites for exposure scenario 8, Use: Installation of XPS/EPS Foam Insulation in Residential, Public, and Commercial Buildings, and Other Structures.
Total PV | 45359.237 | kg HBCD/yr
PV for this operation | 45359.237 | kg HBCD/yr
Foam density | Unit | Source | Insulation volume in large construction site
45 | kg/m3 | HERO 3970748 | parameter | value | unit | source/notes
35 | kg/m3 | EURAR (HERO 3970747) | insulation use | 2444 | m3 | HERO 3970748
Weighted density = | 40 | kg/m3 | surface area | 40733.3333 | m2 | calculated
|  |  | foam mass | 97760 | kg foam | calculated
Foam dimensions | Unit | Source | HBCD mass | 1319.76 | kg hbcd | calculated
0.06 | thick (m) | EURAR (HERO 3970747) | days/yr at large sites | 3 | day/yr | Draft Application of Spray Polyurethane Foam GS
0.6 | Width (m) | EURAR (HERO 3970747) | HBCD daily use | 439.92 | kg HBCD/site-day | calculated
1.25 | length (m) | EURAR (HERO 3970747) | Numbe of large sites | 34.3693 | sites | calculated
Volume = | 0.045 | m3 | Insulation volume in 2-story residential house
|  |  | parameter | value | unit | source/notes
Concentration of HBCD |  | Source | Floor area = | 2169 | ft2 | https://www.census.gov/const/C25Ann/sftotalmedavgsqft.pdf
EPS = | 0.007 | EURAR (HERO 3970747) | Length and width (assuming square) = | 46.5725 | ft | calculated
XPS = | 0.02 | EURAR (HERO 3970747) | height = | 10 | ft | assumed
Weighted concentration = | 0.0135 |  | wall surface area | 465.7252 | ft2 | calculated
|  |  | Total surface area for 4 walls, 3 stories (includes basement) | 5588.7029 | ft2 | calculated
|  |  | (convert from ft2 to m2) | 519.2075 | m2 | calculated
|  |  | Volume, assuming 1 layer of insulation | 31.1524 | m3 | calculated
|  |  | Mass of foam | 1246.098 | kg | calculated
|  |  | Mass of HBCD | 16.8223 | kg HBCD | calculated
|  |  | days/yr at small sites | 1 | day/yr | Draft Application of Spray Polyurethane Foam GS
|  |  | HBCD daily use | 16.8223 | kg HBCD/site-day | calculated
|  |  | number of residential sites | 2696.3718 | sites | calculated

## Inhalation Table_Service Life (hidden)
This tab summarizes the relevant inhalation monitoring data for the service life of HBCD insulation, including maintenance activities in structures containing HBCD insulation.
[6 empty] | * Footnote: Where statistics are provided, they were calculated or presented as-is by the cited source |  |  | * Multiple sources means this infomration was presented in muliple sources |  | (internal reference)
| Row | Condition of Use | Form of HBCD Handled | Type of Sample | Worker Activity or Sampling Location | Exposure Concentration (mg/m3) * | Number of Samples | Sample Time / Type of Measurement | Source * | EPA Used in Life Cycle Stage | row from "Raw Inhalation Monitoring Data"
| 1 | Maintenance activities in aircraft with EPS / XPS foam insulation | Ambient dust containing HBCD | Personal breathing zone | Miscellaneous work | #REF! | 1 | 8 hours | HERO 2343686 | OES9 Service Life (Maintenance workers) | #REF! | convert from pmol | MW (g/mol) = | 642 | pico to mg conversion= | 1e-09
| 2 | Maintenance activities in aircraft with EPS / XPS foam insulation | Ambient dust containing HBCD | Personal breathing zone | Dismantling above roof panel | #REF! | 1 | 8 hours | HERO 2343686 | OES9 Service Life (Maintenance workers) | #REF!
| 3 | Maintenance activities in aircraft with EPS / XPS foam insulation | Ambient dust containing HBCD | Personal breathing zone | Dismantling of seats | #REF! | 1 | 8 hours | HERO 2343686 | OES9 Service Life (Maintenance workers) | #REF! | median | #REF!
| 4 | Maintenance activities in aircraft with EPS / XPS foam insulation | Ambient dust containing HBCD | Personal breathing zone | Miscellaneous work | Below level of detection | 1 | 8 hours | HERO 2343686 | OES9 Service Life (Maintenance workers) | #REF! | 95th percentile | #REF!
| 5 | Maintenance activities in aircraft with EPS / XPS foam insulation | Ambient dust containing HBCD | Personal breathing zone | Vacuum cleaning | #REF! | 1 | 8 hours | HERO 2343686 | OES9 Service Life (Maintenance workers) | #REF!
| 6 | Maintenance activities in aircraft with EPS / XPS foam insulation | Ambient dust containing HBCD | Personal breathing zone | Inspection behind insulation | #REF! | 1 | 8 hours | HERO 2343686 | OES9 Service Life (Maintenance workers) | #REF!
| 7 | Maintenance activities in aircraft with EPS / XPS foam insulation | Ambient dust containing HBCD | Area | Cabin-roof | #REF! | 1 | 8 hours | HERO 2343686 | OES9 Service Life (Maintenance workers) | #REF!
| 8 | Maintenance activities in aircraft with EPS / XPS foam insulation | Ambient dust containing HBCD | Area | Cabin-seat | #REF! | 1 | 8 hours | HERO 2343686 | OES9 Service Life (Maintenance workers) | #REF!
| 9 | Maintenance activities in aircraft with EPS / XPS foam insulation | Ambient dust containing HBCD | Area | Cargo-above roof panel | #REF! | 1 | 8 hours | HERO 2343686 | OES9 Service Life (Maintenance workers) | #REF!
| 10 | Maintenance activities in aircraft with EPS / XPS foam insulation | Ambient dust containing HBCD | Area | Cabin-seat | #REF! | 1 | 8 hours | HERO 2343686 | OES9 Service Life (Maintenance workers) | #REF!
| 11 | Maintenance activities in aircraft with EPS / XPS foam insulation | Ambient dust containing HBCD | Area | Cargo-above roof panel | #REF! | 1 | 8 hours | HERO 2343686 | OES9 Service Life (Maintenance workers) | #REF!
| 12 | Maintenance activities in aircraft with EPS / XPS foam insulation | Ambient dust containing HBCD | Area | Outside-wheel | #REF! | 1 | 8 hours | HERO 2343686 | OES9 Service Life (Maintenance workers) | #REF!
| 13 | Maintenance activities in aircraft with EPS / XPS foam insulation | Ambient dust containing HBCD | Area | Cabin–seat | #REF! | 1 | 8 hours | HERO 2343686 | OES9 Service Life (Maintenance workers) | #REF!
| 14 | Maintenance activities in aircraft with EPS / XPS foam insulation | Ambient dust containing HBCD | Area | Cargo-above roof panel | #REF! | 1 | 8 hours | HERO 2343686 | OES9 Service Life (Maintenance workers) | #REF!
| 15 | Maintenance activities in aircraft with EPS / XPS foam insulation | Ambient dust containing HBCD | Area | Cabin-seat | #REF! | 1 | 8 hours | HERO 2343686 | OES9 Service Life (Maintenance workers) | #REF!

## Inhalation_OES13 Coatings App (hidden)
This tab summarizes the inhalation monitoring data for the application of architectural coatings.
Parameter | Value | Unit | Source
Concentration of HBCD in mixed coating | 0.025 | kg HBCD/kg coating | ESD on Application of RadCure Coatings
Fraction of Solids (non-volatiles) | 0.59 | kg nonvolatiles/kg coating | http://www.flamecontrolcoatings.com/files/5m8_PD-20-20A.pdf
Form | Typical | Worst-Case | Unit | Source
Coating mist (non-volatiles) | 1 | 32 | mg/m3 | ESD on Coating Applicating via Spray Painting in the Automotive Refinishing Industry
HBCD in coating mist | 0.042373 | 1.3559 | mg/m3 | calculation