## WR-1
Wind Tunnel Testing - March 3, 2005
Two Partisols, A (upper left) and B (lower right) [as seen facing into tunnel]
Two Cyclone/Impactors, 1 (upper right) and 2 (lower left) [as seen facing into tunnel]
Two TSI DustTraks, DT2 at CenterLine and DT1 at movable positions on string array
Wind Tunnel Fan running at 20 Hz [CL wind speed estimated at ~2 mph, Delta P = 0 in/H2O]
Fluidized bed: Description and flow rate?????
Dust mixture: Fine SAE test dust (~1/4 to 1/3 cup Arizona fine road dust) plus 1 tsp sieved river sand of 3xx - 7xx um diameter
Test duration: ~1 hr
Run No. | Sampler | Particle Size | Start | Stop | Filter No. | Tare wt (mg) | Final wt (mg) | Net wt (mg) | Corr net wt (mg) | Flow rate (L/min) | Sampling duration (time) | Sampling duration (min) | Corr conc (mg/m3) | PM-2.5/ PM-10
WR-1 | DT-2 (CL) | PM-10 | 14:50 | 15:56 | - | - | - | - | - | 1.7 | 1:06 | 66 | 2.22
WR-1 | DT-1 (moveable) | PM-10 | 14:50 | 15:56 | - | - | - | - | - | 1.7 | 1:06 | 66 | 2.08
WR-1 | Partisol A | PM-2.5 | 14:53 | 15:55 | 0516001 | 150.938 | 151.473 | 0.535 | 0.5881 | 16.6 | 0:59 ** | 59 | 0.60046 | 0.27929 | * Using DT PM-10
WR-1 | Partisol B | PM-2.5 | 14:53 | 15:55 | 0516002 | 149.457 | 149.981 | 0.524 | 0.5771 | 16.6 | 0:59 ** | 59 | 0.58923 | 0.27406 | * Using DT PM-10
WR-1 | Cyc 1, 4x5, 1 |  | 14:54 | 15:55 | 0518003 | 954.45 | 958.45 | 4 | 3.9776 | 566 | 1:01 | 61 | 0.1152
WR-1 | Cyc 1, 4x5, 2 |  | 14:54 | 15:55 | 0518002 | 943.45 | 962.45 | 19 | 18.9776 | 566 | 1:01 | 61 | 0.54966
WR-1 | Cyc 1, 4x5, 3 |  | 14:54 | 15:55 | 0518001 | 954.05 | 975 | 20.95 | 20.9276 | 566 | 1:01 | 61 | 0.60614 | 0.49961
WR-1 | Cyc 1, 8x10 |  | 14:54 | 15:55 | 0511001 | 2756.25 | 2795.95 | 39.7 | 39.8429 | 566 | 1:01 | 61 | 1.154
WR-1 | Cyc 1, All | PM-15
WR-1 | Cyc 2, 4x5, 1 |  | 14:54 | 15:55 | 0518007 | 953 | 957.8 | 4.8 | 4.7776 | 566 | 1:01 | 61 | 0.13838
WR-1 | Cyc 2, 4x5, 2 |  | 14:54 | 15:55 | 0518006 | 955.85 | 973.3 | 17.45 | 17.4276 | 566 | 1:01 | 61 | 0.50477
WR-1 | Cyc 2, 4x5, 3 |  | 14:54 | 15:55 | 0518005 | 945.05 | 962.65 | 17.6 | 17.5776 | 566 | 1:01 | 61 | 0.50911 | 0.51981
WR-1 | Cyc 2, 8x10 |  | 14:54 | 15:55 | 0511002 | 2763.85 | 2801.6 | 37.75 | 37.8929 | 566 | 1:01 | 61 | 1.0975
WR-1 | Cyc 2, All | PM-15
** | Partisol sampling duration estimated after three brief shutdowns at 15-min intervals

## WR-2
Wind Tunnel Testing - March 24, 2005
Two Partisols, A (upper left) and B (lower right) [as seen facing upstream into tunnel]
Two Cyclone/Impactors, 1 (upper right) and 2 (lower left) [as seen facing into tunnel]
Two TSI DustTraks, DT2 at CenterLine and DT1 at movable positions on string array
Wind tunnel blower: 20 Hz
Fluidized bed:
Dust mixture: Fine SAE test dust (Arizona fine road dust)
Target PM-10 concentration: |  | 2.0 mg/m3
Cyclone/Impactor check: 1.0 in/H2O on both units
68.3 oF; 29.17 in/Hg baro pressure
Test duration: 1 hr
Note: Partisol C not run; filter 0516011 on Partisol C used as blank.
Run No. | Sampler | Particle Size | Start | Stop | Filter No. | Tare wt (mg) | Final wt (mg) | Net wt (mg) | Corr net wt (mg) | Flow rate (L/min) | Sampling duration (time) | Sampling duration (min) | Corr conc (mg/m3) | PM-2.5/ PM-10
WR-2 | DT 1- | PM-2.5 | 15:12 | 16:12 | - | - | - | - | - | 1.7 | 1:00 | 60 | 1.06
WR-2 | DT 2- | PM-10 | 15:12 | 16:12 | - | - | - | - | - | 1.7 | 1:00 | 60 | 2.29 | 0.46288
WR-2 | Partisol A | PM-2.5 | 15:12 | 16:12 | 0516009 | 151.555 | 152.204 | 0.649 | 0.7021 | 16.7 | 1:00 | 60 | 0.70069 | 0.30598 | * Using DT PM-10
WR-2 | Partisol B | PM-2.5 | 15:12 | 16:12 | 0516010 | 149.868 | 150.404 | 0.536 | 0.5891 | 16.7 | 1:00 | 60 | 0.58792 | 0.25673 | * Using DT PM-10
WR-2 | Cyc 1, 4x5, 1 |  | 15:12 | 16:12 | 0518070 | 958.4 | 963.85 | 5.45 | 5.4276 | 566 | 1:00 | 60 | 0.15982
WR-2 | Cyc 1, 4x5, 2 |  | 15:12 | 16:12 | 0518071 | 947.25 | 968.8 | 21.55 | 21.5276 | 566 | 1:00 | 60 | 0.63391
WR-2 | Cyc 1, 4x5, 3 |  | 15:12 | 16:12 | 0518072 | 942.15 | 961.4 | 19.25 | 19.2276 | 566 | 1:00 | 60 | 0.56618 | 0.47815
WR-2 | Cyc 1, 8x10 |  | 15:12 | 16:12 | 0511009 | 2749.25 | 2786.45 | 37.2 | 37.3429 | 566 | 1:00 | 60 | 1.0996
WR-2 | Cyc 1, All | PM-15
WR-2 | Cyc 2, 4x5, 1 |  | 15:12 | 16:12 | 0518067 | 942.75 | 948.75 | 6 | 5.9776 | 566 | 1:00 | 60 | 0.17602
WR-2 | Cyc 2, 4x5, 2 |  | 15:12 | 16:12 | 0518068 | 950.8 | 971.7 | 20.9 | 20.8776 | 566 | 1:00 | 60 | 0.61477
WR-2 | Cyc 2, 4x5, 3 |  | 15:12 | 16:12 | 0518069 | 949.25 | 966.5 | 17.25 | 17.2276 | 566 | 1:00 | 60 | 0.50729 | 0.48225
WR-2 | Cyc 2, 8x10 |  | 15:12 | 16:12 | 0511010 | 2733.5 | 2768.85 | 35.35 | 35.4929 | 566 | 1:00 | 60 | 1.0451
WR-2 | Cyc 2, All | PM-15

## WR-3
Wind Tunnel Testing - March 29, 2005
Two Partisols, A (upper left) and B (lower right) [as seen facing upstream into tunnel]
Two Cyclone/Impactors, 1 (upper right) and 2 (lower left) [as seen facing into tunnel]
Two TSI DustTraks, DT2 at CenterLine and DT1 at movable positions on string array
Wind tunnel blower: 20 Hz
Fluidized bed:
Dust mixture: Fine SAE test dust (Arizona fine road dust)
Target PM-10 concentration: |  |  | 2.0 mg/m3
Cyclone/Impactor check: 1.0 in/H2O on both units
61.9 oF; 28.88 in/Hg baro pressure
Test duration:1 hr
Note: Partisol C not run; filter 0516011 on Partisol C used as blank.
Run No. | Sampler | Particle Size | Start | Stop | Filter No. | Tare wt (mg) | Final wt (mg) | Net wt (mg) | Corr net wt (mg) | Flow rate (L/min) | Sampling duration (time) | Sampling duration (min) | Corr conc (mg/m3) | PM-2.5/ PM-10
WR-3 | DT 1- | PM-2.5 | 9:33 | 10:33 | - | - | - | - | - | 1.7 | 1:00 | 60 | 1.05
WR-3 | DT 2- | PM-10 | 9:33 | 10:33 | - | - | - | - | - | 1.7 | 1:00 | 60 | 2.1 | 0.5
WR-3 | Partisol A | PM-2.5 | 9:33 | 10:33 | 0516013 | 147.735 | 149.943 | 2.208 | 2.2611 | 16.7 | 1:00 | 60 | 2.2948 | 1.0928 | * Using DT PM-10
WR-3 | Partisol B | PM-2.5 | 9:33 | 10:33 | 0516014 | 147.661 | 148.236 | 0.575 | 0.6281 | 16.7 | 1:00 | 60 | 0.63747 | 0.30356 | * Using DT PM-10
WR-3 | Cyc 1, 4x5, 1 |  | 9:33 | 10:33 | 0518064 | 956.9 | 959.5 | 2.6 | 2.5776 | 566 | 1:00 | 60 | 0.074655
WR-3 | Cyc 1, 4x5, 2 |  | 9:33 | 10:33 | 0518065 | 943.45 | 955.9 | 12.45 | 12.4276 | 566 | 1:00 | 60 | 0.35995
WR-3 | Cyc 1, 4x5, 3 |  | 9:33 | 10:33 | 0518066 | 953.85 | 968.65 | 14.8 | 14.7776 | 566 | 1:00 | 60 | 0.42801 | 0.58337
WR-3 | Cyc 1, 8x10 |  | 9:33 | 10:33 | 0511011 | 2761.35 | 2799.3 | 37.95 | 38.0929 | 566 | 1:00 | 60 | 1.1033
WR-3 | Cyc 1, All | PM-15
WR-3 | Cyc 2, 4x5, 1 |  | 9:33 | 10:33 | 0518061 | 920.35 | 922.65 | 2.3 | 2.2776 | 566 | 1:00 | 60 | 0.065966
WR-3 | Cyc 2, 4x5, 2 |  | 9:33 | 10:33 | 0518062 | 960.2 | 973.05 | 12.85 | 12.8276 | 566 | 1:00 | 60 | 0.37153
WR-3 | Cyc 2, 4x5, 3 |  | 9:33 | 10:33 | 0518063 | 947.4 | 963 | 15.6 | 15.5776 | 566 | 1:00 | 60 | 0.45118 | 0.56863
WR-3 | Cyc 2, 8x10 |  | 9:33 | 10:33 | 0511012 | 2750.2 | 2787.5 | 37.3 | 37.4429 | 566 | 1:00 | 60 | 1.0845
WR-3 | Cyc 2, All | PM-15

## WR-4
Wind Tunnel Testing - March 29, 2005
Two Partisols, A (upper left) and B (lower right) [as seen facing upstream into tunnel]
Two Cyclone/Impactors, 1 (upper right) and 2 (lower left) [as seen facing into tunnel]
Two TSI DustTraks, DT2 at CenterLine and DT1 at movable positions on string array
Wind tunnel blower: 20 Hz
Fluidized bed:
Dust mixture: Fine SAE test dust (Arizona fine road dust)
Target PM-10 concentration: |  |  | 1.0 mg/m3
Cyclone/Impactor check: 1.0 in/H2O on both units
68.3 oF; 28.88 in/Hg baro pressure
Test duration: 2 hr
Note: Partisol C not run;
Run No. | Sampler | Particle Size | Start | Stop | Filter No. | Tare wt (mg) | Final wt (mg) | Net wt (mg) | Corr net wt (mg) | Flow rate (L/min) | Sampling duration (time) | Sampling duration (min) | Corr conc (mg/m3) | PM-2.5/ PM-10
WR-4 | DT 1- | PM-2.5 | 10:44 | 12:44 | - | - | - | - | - | 1.7 | 2:00 | 120 | 0.581 | -
WR-4 | DT 2- | PM-10 | 10:44 | 12:44 | - | - | - | - | - | 1.7 | 2:00 | 120 | 1.19 | 0.48824
WR-4 | Partisol A | PM-2.5 | 10:44 | 12:44 | 0516016 | 150.04 | 150.655 | 0.615 | 0.6681 | 16.7 | 2:00 | 120 | 0.33338 | 0.28015 | * Using DT PM-10
WR-4 | Partisol B | PM-2.5 | 10:44 | 12:44 | 0516017 | 152.459 | 153.012 | 0.553 | 0.6061 | 16.7 | 2:00 | 120 | 0.30244 | 0.25415 | * Using DT PM-10
WR-4 | Cyc 1, 4x5, 1 |  | 10:44 | 12:44 | 0518058 | 949.25 | 953.55 | 4.3 | 4.2776 | 566 | 2:00 | 120 | 0.062979
WR-4 | Cyc 1, 4x5, 2 |  | 10:44 | 12:44 | 0518059 | 947.15 | 965.34 | 18.19 | 18.1676 | 566 | 2:00 | 120 | 0.26748
WR-4 | Cyc 1, 4x5, 3 |  | 10:44 | 12:44 | 0518060 | 955.55 | 972.75 | 17.2 | 17.1776 | 566 | 2:00 | 120 | 0.25291 | 0.5021
WR-4 | Cyc 1, 8x10 |  | 10:44 | 12:44 | 0511013 | 2745.2 | 2780.7 | 35.5 | 35.6429 | 566 | 2:00 | 120 | 0.52478
WR-4 | Cyc 1, All | PM-15
WR-4 | Cyc 2, 4x5, 1 |  | 10:44 | 12:44 | 0518055 | 945.1 | 950.65 | 5.55 | 5.5276 | 566 | 2:00 | 120 | 0.081383
WR-4 | Cyc 2, 4x5, 2 |  | 10:44 | 12:44 | 0518056 | 963.6 | 982.2 | 18.6 | 18.5776 | 566 | 2:00 | 120 | 0.27352
WR-4 | Cyc 2, 4x5, 3 |  | 10:44 | 12:44 | 0518057 | 964.3 | 980.45 | 16.15 | 16.1276 | 566 | 2:00 | 120 | 0.23745 | 0.51153
WR-4 | Cyc 2, 8x10 |  | 10:44 | 12:44 | 0511014 | 2733 | 2769.2 | 36.2 | 36.3429 | 566 | 2:00 | 120 | 0.53508
WR-4 | Cyc 2, All | PM-15

## WR-5
Wind Tunnel Testing - March 29, 2005
Two Partisols, A (upper left) and B (lower right) [as seen facing upstream into tunnel]
Two Cyclone/Impactors, 1 (upper right) and 2 (lower left) [as seen facing into tunnel]
Two TSI DustTraks, DT2 at CenterLine and DT1 at movable positions on string array
Wind tunnel blower: 20 Hz
Fluidized bed:
Dust mixture: Fine SAE test dust (Arizona fine road dust)
Target PM-10 concentration: |  |  | 1.0 mg/m3
Cyclone/Impactor check: 1.0 in/H2O on both units
75.0 oF; 28.83 in/Hg baro pressure
Test duration: 2 hr
Note: Partisol C not run; filter 0516011 on Partisol C used as blank.
Run No. | Sampler | Particle Size | Start | Stop | Filter No. | Tare wt (mg) | Final wt (mg) | Net wt (mg) | Corr net wt (mg) | Flow rate (L/min) | Sampling duration (time) | Sampling duration (min) | Corr conc (mg/m3) | PM-2.5/ PM-10
WR-5 | DT 1- | PM-2.5 | 12:58 | 14:58 | - | - | - | - | - | 1.7 | 2:00 | 120 | 0.385 | -
WR-5 | DT 2- | PM-10 | 12:58 | 14:58 | - | - | - | - | - | 1.7 | 2:00 | 120 | 1.12 | 0.34375
WR-5 | Partisol A | PM-2.5 | 12:58 | 14:58 | 0516019 | 149.036 | 149.648 | 0.612 | 0.6651 | 16.7 | 2:00 | 120 | 0.33188 | 0.29632 | * Using DT PM-10
WR-5 | Partisol B | PM-2.5 | 12:58 | 14:58 | 0516020 | 151.662 | 152.129 | 0.467 | 0.5201 | 16.7 | 2:00 | 120 | 0.25953 | 0.23172 | * Using DT PM-10
WR-5 | Cyc 1, 4x5, 1 |  | 12:58 | 14:58 | 0518052 | 949.6 | 956.15 | 6.55 | 6.5276 | 566 | 2:00 | 120 | 0.096106
WR-5 | Cyc 1, 4x5, 2 |  | 12:58 | 14:58 | 0518053 | 957.5 | 980.15 | 22.65 | 22.6276 | 566 | 2:00 | 120 | 0.33315
WR-5 | Cyc 1, 4x5, 3 |  | 12:58 | 14:58 | 0518054 | 945.65 | 967.25 | 21.6 | 21.5776 | 566 | 2:00 | 120 | 0.31769 | 0.46254
WR-5 | Cyc 1, 8x10 |  | 12:58 | 14:58 | 0511015 | 2741.35 | 2779.25 | 37.9 | 38.0429 | 566 | 2:00 | 120 | 0.56011
WR-5 | Cyc 1, All | PM-15
WR-5 | Cyc 2, 4x5, 1 |  | 12:58 | 14:58 | 0518049 | 946.7 | 951.65 | 4.95 | 4.9276 | 566 | 2:00 | 120 | 0.072549
WR-5 | Cyc 2, 4x5, 2 |  | 12:58 | 14:58 | 0518050 | 942.7 | 964.4 | 21.7 | 21.6776 | 566 | 2:00 | 120 | 0.31916
WR-5 | Cyc 2, 4x5, 3 |  | 12:58 | 14:58 | 0518051 | 949.3 | 970.45 | 21.15 | 21.1276 | 566 | 2:00 | 120 | 0.31107 | 0.43639
WR-5 | Cyc 2, 8x10 |  | 12:58 | 14:58 | 0511016 | 2749.1 | 2782.1 | 33 | 33.1429 | 566 | 2:00 | 120 | 0.48797
WR-5 | Cyc 2, All | PM-15

## WR-6
Wind Tunnel Testing - March 29, 2005
Two Partisols, A (upper left) and B (lower right) [as seen facing upstream into tunnel]
Two Cyclone/Impactors, 1 (upper right) and 2 (lower left) [as seen facing into tunnel]
Two TSI DustTraks, DT2 at CenterLine and DT1 at movable positions on string array
Wind tunnel blower: 20 Hz
Fluidized bed:
Dust mixture:
Target PM-10 concentration:
Cyclone/Impactor check: 1.0 in/H2O on both units
75.5 oF; 28.79 in/Hg baro pressure
Test duration:
Note: Partisol C not run; filter 0516011 on Partisol C used as blank.
BLANK RUN |  |  |  |  | BLANK RUN
Run No. | Sampler | Particle Size | Start | Stop | Filter No. | Tare wt (mg) | Final wt (mg) | Net wt (mg) | Corr net wt (mg) | Flow rate (L/min) | Sampling duration (min) | Conc (mg/m3) | Corr conc (mg/m3) | PM-2.5/ PM-10
WR-6 | DT 1- | PM-2.5 | 15:05 | 15:06 | - | - | - | - | - | - | - | - | - | -
WR-6 | DT 2- | PM-10 | 15:05 | 15:06 | - | - | - | - | - | - | - | - | - | -
WR-6 | Partisol A | PM-2.5 | 15:05 | 15:06 | 0516015 | 152.014 | 151.957 | -0.057 | -0.0039048 | - | - | - | - | -
WR-6 | Partisol B | PM-2.5 | 15:05 | 15:06 | 0516018 | 148.163 | 148.066 | -0.097 | -0.043905 | - | - | - | - | -
WR-6 | Cyc 1, 4x5, 1 |  | 15:05 | 15:06 | 0518043 | 945.55 | 945.25 | -0.3 | -0.32245 | - | - | - | - | -
WR-6 | Cyc 1, 4x5, 2 |  | 15:05 | 15:06 | 0518044 | 943.4 | 943.65 | 0.25 | 0.22755 | - | - | - | - | -
WR-6 | Cyc 1, 4x5, 3 |  | 15:05 | 15:06 | 0518045 | 946.15 | 946.25 | 0.1 | 0.077551 | - | - | - | - | -
WR-6 | Cyc 1, 8x10 |  | 15:05 | 15:06 | 0511018 | 2744.45 | 2744.6 | 0.15 | 0.29286 | - | - | - | - | -
WR-6 | Cyc 1, All | PM-15 | [7 empty] | - | - | - | - | -
WR-6 | Cyc 2, 4x5, 1 |  | 15:05 | 15:06 | 0518046 | 945.85 | 946.05 | 0.2 | 0.17755 | - | - | - | - | -
WR-6 | Cyc 2, 4x5, 2 |  | 15:05 | 15:06 | 0518047 | 943.65 | 944 | 0.35 | 0.32755 | - | - | - | - | -
WR-6 | Cyc 2, 4x5, 3 |  | 15:05 | 15:06 | 0518048 | 944.35 | 944.6 | 0.25 | 0.22755 | - | - | - | - | -
WR-6 | Cyc 2, 8x10 |  | 15:05 | 15:06 | 0511017 | 2748 | 2748.15 | 0.15 | 0.29286 | - | - | - | - | -
WR-6 | Cyc 2, All | PM-15

## WR-7
Wind Tunnel Testing - March 30, 2005
Two Partisols, A (upper left) and B (lower right) [as seen facing upstream into tunnel]
Two Cyclone/Impactors, 1 (upper right) and 2 (lower left) [as seen facing into tunnel]
Two TSI DustTraks, DT2 at CenterLine and DT1 at movable positions on string array
Wind tunnel blower: 20 Hz
Fluidized bed:
Dust mixture: Fine SAE test dust (Arizona fine road dust)
Target PM-10 concentration: |  |  | 1.0 mg/m3
Cyclone/Impactor check: 1.0 in/H2O on both units
66.4 oF; 28.72 in/Hg baro pressure
Test duration: |  | 2 hr
Note: Partisol C not run; filter 0516011 on Partisol C used as blank.
Run No. | Sampler | Particle Size | Start | Stop | Filter No. | Tare wt (mg) | Final wt (mg) | Net wt (mg) | Corr net wt (mg) | Flow rate (L/min) | Sampling duration (time) | Sampling duration (min) | Corr conc (mg/m3) | PM-2.5/ PM-10
WR-7 | DT 1- | PM-2.5 | 10:50 | 12:50 | - | - | - | - | - | 1.7 | 2:00 | 120 | 0.323 | -
WR-7 | DT 2- | PM-10 | 10:50 | 12:50 | - | - | - | - | - | 1.7 | 2:00 | 120 | 1.02 | 0.31667
WR-7 | Partisol A | PM-2.5 | 10:50 | 12:50 | 0516021 | 150.949 | 151.392 | 0.443 | 0.4961 | 16.7 | 2:00 | 120 | 0.24755 | 0.2427 | * Using DT PM-10
WR-7 | Partisol B | PM-2.5 | 10:50 | 12:50 | 0516022 | 151.079 | 151.494 | 0.415 | 0.4681 | 16.7 | 2:00 | 120 | 0.23358 | 0.229 | * Using DT PM-10
WR-7 | Cyc 1, 4x5, 1 |  | 10:50 | 12:50 | 0518040 | 951.95 | 959.4 | 7.45 | 7.4276 | 566 | 2:00 | 120 | 0.10936
WR-7 | Cyc 1, 4x5, 2 |  | 10:50 | 12:50 | 0518041 | 933.55 | 960.65 | 27.1 | 27.0776 | 566 | 2:00 | 120 | 0.39867
WR-7 | Cyc 1, 4x5, 3 |  | 10:50 | 12:50 | 0518042 | 943.9 | 964.05 | 20.15 | 20.1276 | 566 | 2:00 | 120 | 0.29634 | 0.42114
WR-7 | Cyc 1, 8x10 |  | 10:50 | 12:50 | 0511019 | 2740.7 | 2774.9 | 34.2 | 34.3429 | 566 | 2:00 | 120 | 0.50564
WR-7 | Cyc 1, All | PM-15
WR-7 | Cyc 2, 4x5, 1 |  | 10:50 | 12:50 | 0518037 | 934.2 | 941.55 | 7.35 | 7.3276 | 566 | 2:00 | 120 | 0.10789
WR-7 | Cyc 2, 4x5, 2 |  | 10:50 | 12:50 | 0518038 | 939.7 | 964 | 24.3 | 24.2776 | 566 | 2:00 | 120 | 0.35744
WR-7 | Cyc 2, 4x5, 3 |  | 10:50 | 12:50 | 0518039 | 934.75 | 952.7 | 17.95 | 17.9276 | 566 | 2:00 | 120 | 0.26395 | 0.41664
WR-7 | Cyc 2, 8x10 |  | 10:50 | 12:50 | 0511020 | 2743.65 | 2773.65 | 30 | 30.1429 | 566 | 2:00 | 120 | 0.4438
WR-7 | Cyc 2, All | PM-15

## WR-8
Wind Tunnel Testing - March 30, 2005
Two Partisols, A (upper left) and B (lower right) [as seen facing upstream into tunnel]
Two Cyclone/Impactors, 1 (upper right) and 2 (lower left) [as seen facing into tunnel]
Two TSI DustTraks, DT2 at CenterLine and DT1 at movable positions on string array
Wind tunnel blower: 20 Hz
Fluidized bed:
Dust mixture: Fine SAE test dust (Arizona fine road dust)
Target PM-10 concentration: |  |  | 5.0 mg/m3
Cyclone/Impactor check: 1.0 in/H2O on both units
66.4 oF; 28.80 in/Hg baro pressure
Test duration: |  | 15 min
Note: Partisol C not run; filter 0516011 on Partisol C used as blank.
Run No. | Sampler | Particle Size | Start | Stop | Filter No. | Tare wt (mg) | Final wt (mg) | Net wt (mg) | Corr net wt (mg) | Flow rate (L/min) | Sampling duration (time) | Sampling duration (min) | Corr conc (mg/m3) | PM-2.5/ PM-10
WR-8 | DT 1- | PM-2.5 | 14:07 | 14:22 | - | - | - | - | - | 1.7 | 0:15 | 15 | 1.46 | -
WR-8 | DT 2- | PM-10 | 14:07 | 14:22 | - | - | - | - | - | 1.7 | 0:15 | 15 | 4.95 | 0.29495
WR-8 | Partisol A | PM-2.5 | 14:07 | 14:22 | 0516023 | 147.474 | 147.825 | 0.351 | 0.4041 | 16.7 | 0:15 | 15 | 1.6132 | 0.32589 | * Using DT PM-10
WR-8 | Partisol B | PM-2.5 | 14:07 | 14:22 | 0516026 | 149.348 | 149.605 | 0.257 | 0.3101 | 16.7 | 0:15 | 15 | 1.2379 | 0.25008 | * Using DT PM-10
WR-8 | Cyc 1, 4x5, 1 |  | 14:07 | 14:22 | 0518034 | 935.65 | 938.95 | 3.3 | 3.2776 | 566 | 0:15 | 15 | 0.38605
WR-8 | Cyc 1, 4x5, 2 |  | 14:07 | 14:22 | 0518035 | 937.5 | 949.7 | 12.2 | 12.1776 | 566 | 0:15 | 15 | 1.4343
WR-8 | Cyc 1, 4x5, 3 |  | 14:07 | 14:22 | 0518036 | 947.2 | 959.7 | 12.5 | 12.4776 | 566 | 0:15 | 15 | 1.4697 | 0.45811
WR-8 | Cyc 1, 8x10 |  | 14:07 | 14:22 | 0511021 | 2744.4 | 2765.1 | 20.7 | 20.8429 | 566 | 0:15 | 15 | 2.455
WR-8 | Cyc 1, All | PM-15
WR-8 | Cyc 2, 4x5, 1 |  | 14:07 | 14:22 | 0518031 | 937.75 | 940.85 | 3.1 | 3.0776 | 566 | 0:15 | 15 | 0.36249
WR-8 | Cyc 2, 4x5, 2 |  | 14:07 | 14:22 | 0518032 | 937.7 | 949.2 | 11.5 | 11.4776 | 566 | 0:15 | 15 | 1.3519
WR-8 | Cyc 2, 4x5, 3 |  | 14:07 | 14:22 | 0518033 | 944.85 | 956 | 11.15 | 11.1276 | 566 | 0:15 | 15 | 1.3107 | 0.46494
WR-8 | Cyc 2, 8x10 |  | 14:07 | 14:22 | 0511022 | 2760.65 | 2780.15 | 19.5 | 19.6429 | 566 | 0:15 | 15 | 2.3136
WR-8 | Cyc 2, All | PM-15

## WR-9
Wind Tunnel Testing - March 30, 2005
Two Partisols, A (upper left) and B (lower right) [as seen facing upstream into tunnel]
Two Cyclone/Impactors, 1 (upper right) and 2 (lower left) [as seen facing into tunnel]
Two TSI DustTraks, DT2 at CenterLine and DT1 at movable positions on string array
Wind tunnel blower: 20 Hz
Fluidized bed:
Dust mixture: Fine SAE test dust (Arizona fine road dust)
Target PM-10 concentration: |  |  | 5.0 mg/m3
Cyclone/Impactor check: 1.0 in/H2O on both units
68.3 oF; 29.17 in/Hg baro pressure
Test duration: |  | 15 min
Note: Partisol C not run; filter 0516011 on Partisol C used as blank.
Run No. | Sampler | Particle Size | Start | Stop | Filter No. | Tare wt (mg) | Final wt (mg) | Net wt (mg) | Corr net wt (mg) | Flow rate (L/min) | Sampling duration (time) | Sampling duration (min) | Corr conc (mg/m3) | PM-2.5/ PM-10
WR-9 | DT 1- | PM-2.5 | 14:43 | 14:58 | - | - | - | - | - | 1.7 | 0:15 | 15 | 1.77 | -
WR-9 | DT 2- | PM-10 | 14:43 | 14:58 | - | - | - | - | - | 1.7 | 0:15 | 15 | 5.6 | 0.31607
WR-9 | Partisol A | PM-2.5 | 14:43 | 14:58 | 0516027 | 151.81 | 152.181 | 0.371 | 0.4241 | 16.7 | 0:15 | 15 | 0.43042 | 0.076861 | * Using DT PM-10
WR-9 | Partisol B | PM-2.5 | 14:43 | 14:58 | 0516031 | 149.716 | 150.047 | 0.331 | 0.3841 | 16.7 | 0:15 | 15 | 0.38983 | 0.069612 | * Using DT PM-10
WR-9 | Cyc 1, 4x5, 1 |  | 14:43 | 14:58 | 0518025 | 939.35 | 941.9 | 2.55 | 2.5276 | 566 | 0:15 | 15 | 0.073207
WR-9 | Cyc 1, 4x5, 2 |  | 14:43 | 14:58 | 0518026 | 951.1 | 964.4 | 13.3 | 13.2776 | 566 | 0:15 | 15 | 0.38457
WR-9 | Cyc 1, 4x5, 3 |  | 14:43 | 14:58 | 0518027 | 952.75 | 966.85 | 14.1 | 14.0776 | 566 | 0:15 | 15 | 0.40774 | 0.49387
WR-9 | Cyc 1, 8x10 |  | 14:43 | 14:58 | 0511024 | 2743.7 | 2770.25 | 26.55 | 26.6929 | 566 | 0:15 | 15 | 0.77312
WR-9 | Cyc 1, All | PM-15
WR-9 | Cyc 2, 4x5, 1 |  | 14:43 | 14:58 | 0518028 | 947.5 | 950.1 | 2.6 | 2.5776 | 566 | 0:15 | 15 | 0.074655
WR-9 | Cyc 2, 4x5, 2 |  | 14:43 | 14:58 | 0518029 | 947.05 | 959.75 | 12.7 | 12.6776 | 566 | 0:15 | 15 | 0.36719
WR-9 | Cyc 2, 4x5, 3 |  | 14:43 | 14:58 | 0518030 | 935.7 | 950.1 | 14.4 | 14.3776 | 566 | 0:15 | 15 | 0.41643 | 0.46949
WR-9 | Cyc 2, 8x10 |  | 14:43 | 14:58 | 0511023 | 2737.65 | 2761.45 | 23.8 | 23.9429 | 566 | 0:15 | 15 | 0.69347
WR-9 | Cyc 2, All | PM-15

## WR-10
Wind Tunnel Testing - March 30, 2005
Two Partisols, A (upper left) and B (lower right) [as seen facing upstream into tunnel]
Two Cyclone/Impactors, 1 (upper right) and 2 (lower left) [as seen facing into tunnel]
Two TSI DustTraks, DT2 at CenterLine and DT1 at movable positions on string array
Wind tunnel blower: 20 Hz
Fluidized bed:
Dust mixture: Fine SAE test dust (Arizona fine road dust)
Target PM-10 concentration: |  |  | 5.0 mg/m3
Cyclone/Impactor check: 1.0 in/H2O on both units
68.3 oF; 29.17 in/Hg baro pressure
Test duration: |  | 15 min
Note: Partisol C not run; filter 0516011 on Partisol C used as blank.
Run No. | Sampler | Particle Size | Start | Stop | Filter No. | Tare wt (mg) | Final wt (mg) | Net wt (mg) | Corr net wt (mg) | Flow rate (L/min) | Sampling duration (time) | Sampling duration (min) | Corr conc (mg/m3) | PM-2.5/ PM-10
WR-10 | DT 1- | PM-2.5 | 15:16 | 15:31 | - | - | - | - | - | 1.7 | 0:15 | 15 | 1.44 | -
WR-10 | DT 2- | PM-10 | 15:16 | 15:31 | - | - | - | - | - | 1.7 | 0:15 | 15 | 4.99 | 0.28858
WR-10 | Partisol A | PM-2.5 | 15:16 | 15:31 | 0516032 | 150.689 | 150.971 | 0.282 | 0.3351 | 16.7 | 0:15 | 15 | 0.34009 | 0.068155 | * Using DT PM-10
WR-10 | Partisol B | PM-2.5 | 15:16 | 15:31 | 0516034 | 147.066 | 147.324 | 0.258 | 0.3111 | 16.7 | 0:15 | 15 | 0.31574 | 0.063274 | * Using DT PM-10
WR-10 | Cyc 1, 4x5, 1 |  | 15:16 | 15:31 | 0518019 | 941.2 | 943.95 | 2.75 | 2.7276 | 566 | 0:15 | 15 | 0.079
WR-10 | Cyc 1, 4x5, 2 |  | 15:16 | 15:31 | 0518020 | 947.6 | 960.9 | 13.3 | 13.2776 | 566 | 0:15 | 15 | 0.38457
WR-10 | Cyc 1, 4x5, 3 |  | 15:16 | 15:31 | 0518021 | 943.65 | 955.5 | 11.85 | 11.8276 | 566 | 0:15 | 15 | 0.34257 | 0.44882
WR-10 | Cyc 1, 8x10 |  | 15:16 | 15:31 | 0511026 | 2755.75 | 2776.05 | 20.3 | 20.4429 | 566 | 0:15 | 15 | 0.5921
WR-10 | Cyc 1, All | PM-15
WR-10 | Cyc 2, 4x5, 1 |  | 15:16 | 15:31 | 0518022 | 944 | 947 | 3 | 2.9776 | 566 | 0:15 | 15 | 0.086241
WR-10 | Cyc 2, 4x5, 2 |  | 15:16 | 15:31 | 0518023 | 943.25 | 955.85 | 12.6 | 12.5776 | 566 | 0:15 | 15 | 0.36429
WR-10 | Cyc 2, 4x5, 3 |  | 15:16 | 15:31 | 0518024 | 944.95 | 956.25 | 11.3 | 11.2776 | 566 | 0:15 | 15 | 0.32664 | 0.45781
WR-10 | Cyc 2, 8x10 |  | 15:16 | 15:31 | 0511025 | 2732.4 | 2752.4 | 20 | 20.1429 | 566 | 0:15 | 15 | 0.58341
WR-10 | Cyc 2, All | PM-15

## WR-11
BLANK RUN

## WR-12
Wind Tunnel Testing - April 1, 2005
Two Partisols, A (upper left) and B (lower right) [as seen facing upstream into tunnel]
Two Cyclone/Impactors, 1 (upper right) and 2 (lower left) [as seen facing into tunnel]
Two TSI DustTraks, DT2 at CenterLine and DT1 at movable positions on string array
Wind tunnel blower: 20 Hz
Fluidized bed:
Dust mixture: Coarse SAE test dust (Arizona coarse road dust)
Target PM-10 concentration: |  |  | 5.0 mg/m3
Cyclone/Impactor check: 1.0 in/H2O on both units
68.3 oF; 29.17 in/Hg baro pressure
Test duration: |  | 15 min
Run No. | Sampler | Particle Size | Start | Stop | Filter No. | Tare wt (mg) | Final wt (mg) | Net wt (mg) | Corr net wt (mg) | Flow rate (L/min) | Sampling duration (time) | Sampling duration (min) | Corr conc (mg/m3) | PM-2.5/ PM-10
WR-12 | DT 1- | PM-2.5 | 14:10 | 14:25 | - | - | - | - | - | 1.7 | 0:15 | 15 | 0.662 | -
WR-12 | DT 2- | PM-10 | 14:10 | 14:25 | - | - | - | - | - | 1.7 | 0:15 | 15 | 4.74 | 0.13966
WR-12 | Partisol A | PM-2.5 | 14:10 | 14:25 | 0516024 | 152.344 | 152.42 | 0.076 | 0.1291 | 16.7 | 0:15 | 15 | 0.51535 | 0.10872 | * Using DT PM-10
WR-12 | Partisol B | PM-2.5 | 14:10 | 14:25 | 0516025 | 152.367 | 152.434 | 0.067 | 0.1201 | 16.7 | 0:15 | 15 | 0.47942 | 0.10114 | * Using DT PM-10
WR-12 | Partisol C | PM-2.5 | 14:10 | 14:25 | 0516028 | 149.206 | 149.247 | 0.041 | 0.094095 | 16.7 | 0:15 | 15 | 0.37563
WR-12 | Cyc 1, 4x5, 1 |  | 14:10 | 14:25 | 0518078 | 944.45 | 949.65 | 5.2 | 5.1776 | 566 | 0:15 | 15 | 0.60984
WR-12 | Cyc 1, 4x5, 2 |  | 14:10 | 14:25 | 0518077 | 946.15 | 964.3 | 18.15 | 18.1276 | 566 | 0:15 | 15 | 2.1352
WR-12 | Cyc 1, 4x5, 3 |  | 14:10 | 14:25 | 0518076 | 955.65 | 970.6 | 14.95 | 15.0929 | 566 | 0:15 | 15 | 1.7777 | 0.32906
WR-12 | Cyc 1, 8x10 |  | 14:10 | 14:25 | 0511030 | 2746.25 | 2762.4 | 16.15 | 16.2929 | 566 | 0:15 | 15 | 1.9191
WR-12 | Cyc 1, All | PM-15
WR-12 | Cyc 2, 4x5, 1 |  | 14:10 | 14:25 | 0518075 | 945 | 950.45 | 5.45 | 5.4276 | 566 | 0:15 | 15 | 0.63929
WR-12 | Cyc 2, 4x5, 2 |  | 14:10 | 14:25 | 0518074 | 948.55 | 966.35 | 17.8 | 17.7776 | 566 | 0:15 | 15 | 2.0939
WR-12 | Cyc 2, 4x5, 3 |  | 14:10 | 14:25 | 0518073 | 949.7 | 963.3 | 13.6 | 13.5776 | 566 | 0:15 | 15 | 1.5992 | 0.33071
WR-12 | Cyc 2, 8x10 |  | 14:10 | 14:25 | 0511029 | 2718.4 | 2733.75 | 15.35 | 15.4929 | 566 | 0:15 | 15 | 1.8248
WR-12 | Cyc 2, All | PM-15

## WR-13
Wind Tunnel Testing - April 1, 2005
Two Partisols, A (upper left) and B (lower right) [as seen facing upstream into tunnel]
Two Cyclone/Impactors, 1 (upper right) and 2 (lower left) [as seen facing into tunnel]
Two TSI DustTraks, DT2 at CenterLine and DT1 at movable positions on string array
Wind tunnel blower: 20 Hz
Fluidized bed:
Dust mixture: Coarse SAE test dust (Arizona coarse road dust)
Target PM-10 concentration: |  |  | 5.0 mg/m3
Cyclone/Impactor check: 1.0 in/H2O on both units
68.3 oF; 29.17 in/Hg baro pressure
Test duration: |  | 15 min
Run No. | Sampler | Particle Size | Start | Stop | Filter No. | Tare wt (mg) | Final wt (mg) | Net wt (mg) | Corr net wt (mg) | Flow rate (L/min) | Sampling duration (time) | Sampling duration (min) | Corr conc (mg/m3) | PM-2.5/ PM-10
WR-13 | DT 1- | PM-2.5 | 14:39 | 14:54 | - | - | - | - | - | 1.7 | 0:15 | 15 | 0.615 | -
WR-13 | DT 2- | PM-10 | 14:39 | 14:54 | - | - | - | - | - | 1.7 | 0:15 | 15 | 4.5 | 0.13667
WR-13 | Partisol A | PM-2.5 | 14:39 | 14:54 | 0516029 | 148.312 | 148.407 | 0.095 | 0.1481 | 16.7 | 0:15 | 15 | 0.1503 | 0.033401 | * Using DT PM-10
WR-13 | Partisol B | PM-2.5 | 14:39 | 14:54 | 0516033 | 151.386 | 151.459 | 0.073 | 0.1261 | 16.7 | 0:15 | 15 | 0.12798 | 0.028439 | * Using DT PM-10
WR-13 | Partisol C | PM-2.5 | 14:39 | 14:54 | 0516036 | 148.913 | 149.011 | 0.098 | 0.1511 | 16.7 | 0:15 | 15 | 0.15335 | 0.034078 | * Using DT PM-10
WR-13 | Cyc 1, 4x5, 1 |  | 14:39 | 14:54 | 0518081 | 942.7 | 947.3 | 4.6 | 4.5776 | 566 | 0:15 | 15 | 0.13258
WR-13 | Cyc 1, 4x5, 2 |  | 14:39 | 14:54 | 0518080 | 950.5 | 967.55 | 17.05 | 17.0276 | 566 | 0:15 | 15 | 0.49318
WR-13 | Cyc 1, 4x5, 3 |  | 14:39 | 14:54 | 0518079 | 949.4 | 962.55 | 13.15 | 13.2929 | 566 | 0:15 | 15 | 0.38501 | 0.37112
WR-13 | Cyc 1, 8x10 |  | 14:39 | 14:54 | 0511031 | 2725.85 | 2743.6 | 17.75 | 17.8929 | 566 | 0:15 | 15 | 0.51824
WR-13 | Cyc 1, All | PM-15
WR-13 | Cyc 2, 4x5, 1 |  | 14:39 | 14:54 | 0518084 | 948.55 | 952.8 | 4.25 | 4.2276 | 566 | 0:15 | 15 | 0.12245
WR-13 | Cyc 2, 4x5, 2 |  | 14:39 | 14:54 | 0518083 | 950.65 | 967.45 | 16.8 | 16.7776 | 566 | 0:15 | 15 | 0.48594
WR-13 | Cyc 2, 4x5, 3 |  | 14:39 | 14:54 | 0518082 | 949.45 | 961.15 | 11.7 | 11.6776 | 566 | 0:15 | 15 | 0.33822 | 0.33668
WR-13 | Cyc 2, 8x10 |  | 14:39 | 14:54 | 0511032 | 2760.9 | 2775.2 | 14.3 | 14.4429 | 566 | 0:15 | 15 | 0.41832
WR-13 | Cyc 2, All | PM-15
Note on H28: MRI: Small tear in substrate, recorded in weigh book no. 1011

## WR-14
Wind Tunnel Testing - April 1, 2005
Two Partisols, A (upper left) and B (lower right) [as seen facing upstream into tunnel]
Two Cyclone/Impactors, 1 (upper right) and 2 (lower left) [as seen facing into tunnel]
Two TSI DustTraks, DT2 at CenterLine and DT1 at movable positions on string array
Wind tunnel blower: 20 Hz
Fluidized bed:
Dust mixture: Coarse SAE test dust (Arizona coarse road dust)
Target PM-10 concentration: |  |  | 5.0 mg/m3
Cyclone/Impactor check: 1.0 in/H2O on both units
68.3 oF; 29.17 in/Hg baro pressure
Test duration: |  | 15 min
Run No. | Sampler | Particle Size | Start | Stop | Filter No. | Tare wt (mg) | Final wt (mg) | Net wt (mg) | Corr net wt (mg) | Flow rate (L/min) | Sampling duration (time) | Sampling duration (min) | Corr conc (mg/m3) | PM-2.5/ PM-10
WR-14 | DT 1- | PM-2.5 | 15:19 | 15:34 | - | - | - | - | - | 1.7 | 0:15 | 15 | 0.769 | -
WR-14 | DT 2- | PM-10 | 15:19 | 15:34 | - | - | - | - | - | 1.7 | 0:15 | 15 | 4.9 | 0.15694
WR-14 | Partisol A | PM-2.5 | 15:19 | 15:34 | 0516037 | 151.243 | 151.331 | 0.088 | 0.1411 | 16.7 | 0:15 | 15 | 0.56325 | 0.11495 | * Using DT PM-10
WR-14 | Partisol B | PM-2.5 | 15:19 | 15:34 | 0516038 | 146.958 | 147.029 | 0.071 | 0.1241 | 16.7 | 0:15 | 15 | 0.49539 | 0.1011 | * Using DT PM-10
WR-14 | Partisol C | PM-2.5 | 15:19 | 15:34 | 0516039 | 148.371 | 148.366 | -0.005 | 0.048095 | 16.7 | 0:15 | 15 | 0.192 | -
WR-14 | Cyc 1, 4x5, 1 |  | 15:19 | 15:34 | 0518087 | 944.35 | 949 | 4.65 | 4.6276 | 566 | 0:15 | 15 | 0.54506
WR-14 | Cyc 1, 4x5, 2 |  | 15:19 | 15:34 | 0518086 | 959.1 | 978.1 | 19 | 18.9776 | 566 | 0:15 | 15 | 2.2353
WR-14 | Cyc 1, 4x5, 3 |  | 15:19 | 15:34 | 0518085 | 958.35 | 973.2 | 14.85 | 14.9929 | 566 | 0:15 | 15 | 1.7659 | 0.34119
WR-14 | Cyc 1, 8x10 |  | 15:19 | 15:34 | 0511033 | 2756.5 | 2773.95 | 17.45 | 17.5929 | 566 | 0:15 | 15 | 2.0722
WR-14 | Cyc 1, All | PM-15
WR-14 | Cyc 2, 4x5, 1 |  | 15:19 | 15:34 | 0518090 | 952.6 | 957.8 | 5.2 | 5.1776 | 566 | 0:15 | 15 | 0.60984
WR-14 | Cyc 2, 4x5, 2 |  | 15:19 | 15:34 | 0518089 | 953.55 | 971.45 | 17.9 | 17.8776 | 566 | 0:15 | 15 | 2.1057
WR-14 | Cyc 2, 4x5, 3 |  | 15:19 | 15:34 | 0518088 | 961.85 | 975 | 13.15 | 13.1276 | 566 | 0:15 | 15 | 1.5462 | 0.35403
WR-14 | Cyc 2, 8x10 |  | 15:19 | 15:34 | 0511034 | 2746.15 | 2763 | 16.85 | 16.9929 | 566 | 0:15 | 15 | 2.0015
WR-14 | Cyc 2, All | PM-15

## WR-15
Wind Tunnel Testing - March 24, 2005
Two Partisols, A (upper left) and B (lower right) [as seen facing upstream into tunnel]
Two Cyclone/Impactors, 1 (upper right) and 2 (lower left) [as seen facing into tunnel]
Two TSI DustTraks, DT2 at CenterLine and DT1 at movable positions on string array
Wind tunnel blower: 20 Hz
Fluidized bed:
Dust mixture:
Target PM-10 concentration:
Cyclone/Impactor check: 1.0 in/H2O on both units
68.3 oF; 29.17 in/Hg baro pressure
Test duration:
BLANK RUN
Run No. | Sampler | Particle Size | Start | Stop | Filter No. | Tare wt (mg) | Final wt (mg) | Net wt (mg) | Corr net wt (mg) | Flow rate (L/min) | Sampling duration (min) | Corr conc (mg/m3) | PM-2.5/ PM-10
WR-15 | DT 1- | PM-2.5 | 15:19 | 15:34 | - | - | - | - | - | - | - | - | -
WR-15 | DT 2- | PM-10 | 15:19 | 15:34 | - | - | - | - | - | - | - | - | -
WR-15 | Partisol A | PM-2.5 | 15:19 | 15:34 | 0516041 | 149.828 | 149.783 | -0.045 | 0.0080952 | - | - | - | -
WR-15 | Partisol B | PM-2.5 | 15:19 | 15:34 | 0516043 | 151.128 | 151.045 | -0.083 | -0.029905 | - | - | - | -
WR-15 | Partisol C | PM-2.5 | 15:19 | 15:34 | 0516044 | 147.503 | 147.451 | -0.052 | 0.0010952 | - | - | - | -
WR-15 | Cyc 1, 4x5, 1 |  | 15:19 | 15:34 | 0518093 | 956.3 | 955.75 | -0.55 | -0.57245 | - | - | - | -
WR-15 | Cyc 1, 4x5, 2 |  | 15:19 | 15:34 | 0518092 | 953.2 | 953.35 | 0.15 | 0.12755 | - | - | - | -
WR-15 | Cyc 1, 4x5, 3 |  | 15:19 | 15:34 | 0518091 | 946.5 | 946.65 | 0.15 | 0.29286 | - | - | - | -
WR-15 | Cyc 1, 8x10 |  | 15:19 | 15:34 | 0511035 | 2738.75 | 2738.9 | 0.15 | 0.29286 | - | - | - | -
WR-15 | Cyc 1, All | PM-15 | [7 empty] | - | - | - | -
WR-15 | Cyc 2, 4x5, 1 |  | 15:19 | 15:34 | 0518096 | 952.4 | 952.35 | -0.05 | -0.072449 | - | - | - | -
WR-15 | Cyc 2, 4x5, 2 |  | 15:19 | 15:34 | 0518095 | 947 | 947.05 | 0.05 | 0.027551 | - | - | - | -
WR-15 | Cyc 2, 4x5, 3 |  | 15:19 | 15:34 | 0518094 | 955.45 | 955.45 | 0 | -0.022449 | - | - | - | -
WR-15 | Cyc 2, 8x10 |  | 15:19 | 15:34 | 0511036 | 2750.85 | 2750.65 | -0.2 | -0.057143 | - | - | - | -
WR-15 | Cyc 2, All | PM-15

## WR-16
Wind Tunnel Testing - April 6, 2005
Two Partisols, A (upper left) and B (lower right) [as seen facing upstream into tunnel]
Two Cyclone/Impactors, 1 (upper right) and 2 (lower left) [as seen facing into tunnel]
Two TSI DustTraks, DT2 at CenterLine and DT1 at movable positions on string array
Wind tunnel blower: 20 Hz
Fluidized bed:
Dust mixture: Coarse SAE test dust (Arizona coarse road dust)
Target PM-10 concentration: |  |  | 2.0 mg/m3
Cyclone/Impactor check: 1.0 in/H2O on both units
68.3 oF; 29.17 in/Hg baro pressure
Test duration: |  | 1 hr
Run No. | Sampler | Particle Size | Start | Stop | Filter No. | Tare wt (mg) | Final wt (mg) | Net wt (mg) | Corr net wt (mg) | Flow rate (L/min) | Sampling duration (time) | Sampling duration (min) | Corr conc (mg/m3) | PM-2.5/ PM-10
WR-16 | DT 1- | PM-2.5 | 10:41 | 11:41 | - | - | - | - | - | 1.7 | 1:00 | 60 | 0.395 | -
WR-16 | DT 2- | PM-10 | 10:41 | 11:41 | - | - | - | - | - | 1.7 | 1:00 | 60 | 2.21 | 0.17873
WR-16 | Partisol A | PM-2.5 | 10:41 | 11:41 | 0516045 | 150.465 | 150.798 | 0.333 | 0.3861 | 16.7 | 1:00 | 60 | 0.39186 | 0.17446
WR-16 | Partisol B | PM-2.5 | 10:41 | 11:41 | 0516046 | 152.795 | 153.114 | 0.319 | 0.3721 | 16.7 | 1:00 | 60 | 0.37765 | 0.16813
WR-16 | Partisol C | PM-10 | 10:41 | 11:41 | 0516047 | 150.099 | 152.259 | 2.16 | 2.2131 | 16.7 | 1:00 | 60 | 2.2461
WR-16 | Cyc 1, 4x5, 1 |  | 10:41 | 11:41 | 0518100 | 952.75 | 960.4 | 7.65 | 7.6276 | 566 | 1:00 | 60 | 0.22092
WR-16 | Cyc 1, 4x5, 2 |  | 10:41 | 11:41 | 0518099 | 942.35 | 977.35 | 35 | 34.9776 | 566 | 1:00 | 60 | 1.0131
WR-16 | Cyc 1, 4x5, 3 |  | 10:41 | 11:41 | 0518098 | 950.5 | 972.2 | 21.7 | 21.8429 | 566 | 1:00 | 60 | 0.63265 | 0.31346
WR-16 | Cyc 1, 8x10 |  | 10:41 | 11:41 | 0511037 | 2734.45 | 2760.25 | 25.8 | 25.9429 | 566 | 1:00 | 60 | 0.7514
WR-16 | Cyc 1, All | PM-15
WR-16 | Cyc 2, 4x5, 1 |  | 10:41 | 11:41 | 0518103 | 930.3 | 939.05 | 8.75 | 8.7276 | 566 | 1:00 | 60 | 0.25278
WR-16 | Cyc 2, 4x5, 2 |  | 10:41 | 11:41 | 0518102 | 936.3 | 970 | 33.7 | 33.6776 | 566 | 1:00 | 60 | 0.97543
WR-16 | Cyc 2, 4x5, 3 |  | 10:41 | 11:41 | 0518101 | 919.4 | 939.65 | 20.25 | 20.2276 | 566 | 1:00 | 60 | 0.58586 | 0.29257
WR-16 | Cyc 2, 8x10 |  | 10:41 | 11:41 | 0511038 | 2734.75 | 2756.9 | 22.15 | 22.2929 | 566 | 1:00 | 60 | 0.64568
WR-16 | Cyc 2, All | PM-15

## WR-17
Wind Tunnel Testing - April 6, 2005
Two Partisols, A (upper left) and B (lower right) [as seen facing upstream into tunnel]
Two Cyclone/Impactors, 1 (upper right) and 2 (lower left) [as seen facing into tunnel]
Two TSI DustTraks, DT2 at CenterLine and DT1 at movable positions on string array
Wind tunnel blower: 20 Hz
Fluidized bed:
Dust mixture: Coarse SAE test dust (Arizona coarse road dust)
Target PM-10 concentration: |  |  | 2.0 mg/m3
Cyclone/Impactor check: 1.0 in/H2O on both units
68.3 oF; 29.17 in/Hg baro pressure
Test duration: |  | 1 hr
Run No. | Sampler | Particle Size | Start | Stop | Filter No. | Tare wt (mg) | Final wt (mg) | Net wt (mg) | Corr net wt (mg) | Flow rate (L/min) | Sampling duration (time) | Sampling duration (min) | Corr conc (mg/m3) | PM-2.5/ PM-10
WR-17 | DT 1- | PM-2.5 | 12:06 | 13:06 | - | - | - | - | - | 1.7 | 1:00 | 60 | 0.225 | -
WR-17 | DT 2- | PM-10 | 12:06 | 13:06 | - | - | - | - | - | 1.7 | 1:00 | 60 | 2.17 | 0.10369
WR-17 | Partisol A | PM-2.5 | 12:06 | 13:06 | 0516048 | 147.018 | 147.276 | 0.258 | 0.3111 | 16.7 | 1:00 | 60 | 0.31047 | 0.13789
WR-17 | Partisol B | PM-2.5 | 12:06 | 13:06 | 0516049 | 153.067 | 153.275 | 0.208 | 0.2611 | 16.7 | 1:00 | 60 | 0.26057 | 0.11573
WR-17 | Partisol C | PM-10 | 12:06 | 13:06 | 0516050 | 148.462 | 150.665 | 2.203 | 2.2561 | 16.7 | 1:00 | 60 | 2.2516
WR-17 | Cyc 1, 4x5, 1 |  | 12:06 | 13:06 | 0518109 | 932 | 942.2 | 10.2 | 10.1776 | 566 | 1:00 | 60 | 0.29969
WR-17 | Cyc 1, 4x5, 2 |  | 12:06 | 13:06 | 0518108 | 929.05 | 966.3 | 37.25 | 37.2276 | 566 | 1:00 | 60 | 1.0962
WR-17 | Cyc 1, 4x5, 3 |  | 12:06 | 13:06 | 0518107 | 929.35 | 955.75 | 26.4 | 26.5429 | 566 | 1:00 | 60 | 0.78159 | 0.25426
WR-17 | Cyc 1, 8x10 |  | 12:06 | 13:06 | 0511040 | 2740 | 2761.6 | 21.6 | 21.7429 | 566 | 1:00 | 60 | 0.64025
WR-17 | Cyc 1, All | PM-15
WR-17 | Cyc 2, 4x5, 1 |  | 12:06 | 13:06 | 0518106 | 915.15 | 924.15 | 9 | 8.9776 | 566 | 1:00 | 60 | 0.26436
WR-17 | Cyc 2, 4x5, 2 |  | 12:06 | 13:06 | 0518105 | 918.75 | 957.95 | 39.2 | 39.1776 | 566 | 1:00 | 60 | 1.1536
WR-17 | Cyc 2, 4x5, 3 |  | 12:06 | 13:06 | 0518104 | 939 | 959.45 | 20.45 | 20.4276 | 566 | 1:00 | 60 | 0.60152 | 0.23434
WR-17 | Cyc 2, 8x10 |  | 12:06 | 13:06 | 0511039 | 2731.05 | 2749.15 | 18.1 | 18.2429 | 566 | 1:00 | 60 | 0.53719
WR-17 | Cyc 2, All | PM-15

## WR-18
Wind Tunnel Testing - April 6, 2005
Two Partisols, A (upper left) and B (lower right) [as seen facing upstream into tunnel]
Two Cyclone/Impactors, 1 (upper right) and 2 (lower left) [as seen facing into tunnel]
Two TSI DustTraks, DT2 at CenterLine and DT1 at movable positions on string array
Wind tunnel blower: 20 Hz
Fluidized bed:
Dust mixture: Coarse SAE test dust (Arizona coarse road dust)
Target PM-10 concentration: |  |  | 2.0 mg/m3
Cyclone/Impactor check: 1.0 in/H2O on both units
68.3 oF; 29.17 in/Hg baro pressure
Test duration: |  | 1 hr
Run No. | Sampler | Particle Size | Start | Stop | Filter No. | Tare wt (mg) | Final wt (mg) | Net wt (mg) | Corr net wt (mg) | Flow rate (L/min) | Sampling duration (time) | Sampling duration (min) | Corr conc (mg/m3) | PM-2.5/ PM-10
WR-18 | DT 1- | PM-2.5 | 13:23 | 14:23 | - | - | - | - | - | 1.7 | 1:00 | 60 | 0.182 | -
WR-18 | DT 2- | PM-10 | 13:23 | 14:23 | - | - | - | - | - | 1.7 | 1:00 | 60 | 1.95 | 0.093333
WR-18 | Partisol A | PM-2.5 | 13:23 | 14:23 | 0516052 | 152.147 | 152.358 | 0.211 | 0.2641 | 16.7 | 1:00 | 60 | 0.26357 | 0.12888
WR-18 | Partisol B | PM-2.5 | 13:23 | 14:23 | 0516054 | 152.32 | 152.429 | 0.109 | 0.1621 | 16.7 | 1:00 | 60 | 0.16177 | 0.079106
WR-18 | Partisol C | PM-10 | 13:23 | 14:23 | 0516055 | 149.828 | 151.824 | 1.996 | 2.0491 | 16.7 | 1:00 | 60 | 2.045
WR-18 | Cyc 1, 4x5, 1 |  | 13:23 | 14:23 | 0518129 | 922.9 | 929.65 | 6.75 | 6.7276 | 566 | 1:00 | 60 | 0.1981
WR-18 | Cyc 1, 4x5, 2 |  | 13:23 | 14:23 | 0518114 | 919.05 | 954 | 34.95 | 34.9276 | 566 | 1:00 | 60 | 1.0285
WR-18 | Cyc 1, 4x5, 3 |  | 13:23 | 14:23 | 0518113 | 917.7 | 941.85 | 24.15 | 24.2929 | 566 | 1:00 | 60 | 0.71534 | 0.24186
WR-18 | Cyc 1, 8x10 |  | 13:23 | 14:23 | 0511042 | 2763.65 | 2782.4 | 18.75 | 18.8929 | 566 | 1:00 | 60 | 0.55633
WR-18 | Cyc 1, All | PM-15
WR-18 | Cyc 2, 4x5, 1 |  | 13:23 | 14:23 | 0518112 | 937.1 | 943.2 | 6.1 | 6.0776 | 566 | 1:00 | 60 | 0.17896
WR-18 | Cyc 2, 4x5, 2 |  | 13:23 | 14:23 | 0518111 | 924.05 | 959.3 | 35.25 | 35.2276 | 566 | 1:00 | 60 | 1.0373
WR-18 | Cyc 2, 4x5, 3 |  | 13:23 | 14:23 | 0518110 | 938.85 | 958.5 | 19.65 | 19.6276 | 566 | 1:00 | 60 | 0.57796 | 0.23008
WR-18 | Cyc 2, 8x10 |  | 13:23 | 14:23 | 0511041 | 2752.25 | 2768.5 | 16.25 | 16.3929 | 566 | 1:00 | 60 | 0.48271
WR-18 | Cyc 2, All | PM-15

## WR-19
Wind Tunnel Testing - April 6, 2005
Two Partisols, A (upper left) and B (lower right) [as seen facing upstream into tunnel]
Two Cyclone/Impactors, 1 (upper right) and 2 (lower left) [as seen facing into tunnel]
Two TSI DustTraks, DT2 at CenterLine and DT1 at movable positions on string array
Wind tunnel blower: 20 Hz
Fluidized bed:
Dust mixture:
Target PM-10 concentration:
Cyclone/Impactor check: 1.0 in/H2O on both units
68.3 oF; 29.17 in/Hg baro pressure
Test duration:
BLANK RUN
Run No. | Sampler | Particle Size | Start | Stop | Filter No. | Tare wt (mg) | Final wt (mg) | Net wt (mg) | Corr net wt (mg) | Flow rate (L/min) | Sampling duration (min) | Conc (mg/m3) | Corr conc (mg/m3) | PM-2.5/ PM-10
WR-19 | DT 1- | PM-2.5 | 14:37 | 14:37 | - | - | - | - | - | - | - | - | - | -
WR-19 | DT 2- | PM-10 | 14:37 | 14:37 | - | - | - | - | - | - | - | - | - | -
WR-19 | Partisol A | PM-2.5 | 14:37 | 14:37 | 0516056 | 148.859 | 148.833 | -0.026 | 0.027095 | - | - | - | - | -
WR-19 | Partisol B | PM-2.5 | 14:37 | 14:37 | 0516057 | 150.231 | 150.181 | -0.05 | 0.0030952 | - | - | - | - | -
WR-19 | Partisol C | PM-10 | 14:37 | 14:37 | 0516058 | 147.598 | 147.547 | -0.051 | 0.0020952 | - | - | - | - | -
WR-19 | Cyc 1, 4x5, 1 |  | 14:37 | 14:37 | 0518135 | 922.55 | 922.55 | 0 | -0.022449 | - | - | - | - | -
WR-19 | Cyc 1, 4x5, 2 |  | 14:37 | 14:37 | 0518134 | 933.7 | 933.55 | -0.15 | -0.17245 | - | - | - | - | -
WR-19 | Cyc 1, 4x5, 3 |  | 14:37 | 14:37 | 0518133 | 938.75 | 938.75 | 0 | 0.14286 | - | - | - | - | -
WR-19 | Cyc 1, 8x10 |  | 14:37 | 14:37 | 0511043 | 2753 | 2752.95 | -0.05 | 0.092857 | - | - | - | - | -
WR-19 | Cyc 1, All | PM-15 | [7 empty] | - | - | - | - | -
WR-19 | Cyc 2, 4x5, 1 |  | 14:37 | 14:37 | 0518132 | 939.15 | 939 | -0.15 | -0.17245 | - | - | - | - | -
WR-19 | Cyc 2, 4x5, 2 |  | 14:37 | 14:37 | 0518131 | 934.7 | 934.7 | 0 | -0.022449 | - | - | - | - | -
WR-19 | Cyc 2, 4x5, 3 |  | 14:37 | 14:37 | 0518130 | 923.9 | 923.65 | -0.25 | -0.27245 | - | - | - | - | -
WR-19 | Cyc 2, 8x10 |  | 14:37 | 14:37 | N/A | N/A | N/A | N/A | #VALUE! | - | - | - | - | -
WR-19 | Cyc 2, All | PM-15

## WR-20
Wind Tunnel Testing - April 7, 2005
Two Partisols, A (upper left) and B (lower right) [as seen facing upstream into tunnel]
Two Cyclone/Impactors, 1 (upper right) and 2 (lower left) [as seen facing into tunnel]
Two TSI DustTraks, DT2 at CenterLine and DT1 at movable positions on string array
Wind tunnel blower: 20 Hz
Fluidized bed:
Dust mixture: Coarse SAE test dust (Arizona coarse road dust)
Target PM-10 concentration: |  |  | <1.0 mg/m3
Cyclone/Impactor check: 1.0 in/H2O on both units
68.3 oF; 29.17 in/Hg baro pressure
Test duration: |  | 2 hr
Run No. | Sampler | Particle Size | Start | Stop | Filter No. | Tare wt (mg) | Final wt (mg) | Net wt (mg) | Corr net wt (mg) | Flow rate (L/min) | Sampling duration (time) | Sampling duration (min) | Corr conc (mg/m3) | PM-2.5/ PM-10
WR-20 | DT 1- | PM-2.5 | 8:42 | 10:42 | - | - | - | - | - | 1.7 | 2:00 | 120 | 0.575
WR-20 | DT 2- | PM-10 | 8:42 | 10:42 | - | - | - | - | - | 1.7 | 2:00 | 120 | 0.169 | 0.29391
WR-20 | Partisol A | PM-2.5 | 8:42 | 10:42 | 0516059 | 152.153 | 152.322 | 0.169 | 0.2221 | 16.7 | 2:00 | 120 | 0.11083 | 0.18218
WR-20 | Partisol B | PM-2.5 | 8:42 | 10:42 | 0516060 | 151.306 | 151.512 | 0.206 | 0.2591 | 16.7 | 2:00 | 120 | 0.12929 | 0.21253
WR-20 | Partisol C | PM-10 | 8:42 | 10:42 | 0516061 | 148.197 | 149.363 | 1.166 | 1.2191 | 16.7 | 2:00 | 120 | 0.60833
WR-20 | Cyc 1, 4x5, 1 |  | 8:42 | 10:42 | 0518138 | 953.05 | 955.8 | 2.75 | 2.7276 | 566 | 2:00 | 120 | 0.040158
WR-20 | Cyc 1, 4x5, 2 |  | 8:42 | 10:42 | 0518137 | 940 | 955.65 | 15.65 | 15.6276 | 566 | 2:00 | 120 | 0.23009
WR-20 | Cyc 1, 4x5, 3 |  | 8:42 | 10:42 | 0518136 | 938.2 | 951.2 | 13 | 13.1429 | 566 | 2:00 | 120 | 0.1935 | 0.31521
WR-20 | Cyc 1, 8x10 |  | 8:42 | 10:42 | 0511044 | 2754.55 | 2767.65 | 13.1 | 13.2429 | 566 | 2:00 | 120 | 0.19498
WR-20 | Cyc 1, All | PM-15
WR-20 | Cyc 2, 4x5, 1 |  | 8:42 | 10:42 | 0518141 | 929.05 | 932.2 | 3.15 | 3.1276 | 566 | 2:00 | 120 | 0.046048
WR-20 | Cyc 2, 4x5, 2 |  | 8:42 | 10:42 | 0518140 | 943.2 | 958.45 | 15.25 | 15.2276 | 566 | 2:00 | 120 | 0.2242
WR-20 | Cyc 2, 4x5, 3 |  | 8:42 | 10:42 | 0518139 | 929.45 | 944.95 | 15.5 | 15.4776 | 566 | 2:00 | 120 | 0.22788 | 0.29248
WR-20 | Cyc 2, 8x10 |  | 8:42 | 10:42 | 0511045 | 2763.1 | 2775.65 | 12.55 | 12.6929 | 566 | 2:00 | 120 | 0.18688
WR-20 | Cyc 2, All | PM-15

## WR-21
Wind Tunnel Testing - April 7, 2005
Two Partisols, A (upper left) and B (lower right) [as seen facing upstream into tunnel]
Two Cyclone/Impactors, 1 (upper right) and 2 (lower left) [as seen facing into tunnel]
Two TSI DustTraks, DT2 at CenterLine and DT1 at movable positions on string array
Wind tunnel blower: 20 Hz
Fluidized bed:
Dust mixture: Coarse SAE test dust (Arizona coarse road dust)
Target PM-10 concentration: |  |  | <1.0 mg/m3
Cyclone/Impactor check: 1.0 in/H2O on both units
68.3 oF; 29.17 in/Hg baro pressure
Test duration: |  | 2 hr
Run No. | Sampler | Particle Size | Start | Stop | Filter No. | Tare wt (mg) | Final wt (mg) | Net wt (mg) | Corr net wt (mg) | Flow rate (L/min) | Sampling duration (time) | Sampling duration (min) | Corr conc (mg/m3) | PM-2.5/ PM-10
WR-21 | DT 1- | PM-2.5 | 10:53 | 12:53 | - | - | - | - | - | 1.7 | 2:00 | 120 | 0.16
WR-21 | DT 2- | PM-10 | 10:53 | 12:53 | - | - | - | - | - | 1.7 | 2:00 | 120 | 0.582 | 0.27491
WR-21 | Partisol A | PM-2.5 | 10:53 | 12:53 | 0516062 | 145.208 | 145.435 | 0.227 | 0.2801 | 16.7 | 2:00 | 120 | 0.13977 | 0.24207
WR-21 | Partisol B | PM-2.5 | 10:53 | 12:53 | 0516063 | 148.53 | 148.685 | 0.155 | 0.2081 | 16.7 | 2:00 | 120 | 0.10384 | 0.17984
WR-21 | Partisol C | PM-10 | 10:53 | 12:53 | 0516064 | 151.036 | 152.14 | 1.104 | 1.1571 | 16.7 | 2:00 | 120 | 0.57739
WR-21 | Cyc 1, 4x5, 1 |  | 10:53 | 12:53 | 0518144 | 936.3 | 940 | 3.7 | 3.6776 | 566 | 2:00 | 120 | 0.054145
WR-21 | Cyc 1, 4x5, 2 |  | 10:53 | 12:53 | 0518143 | 937.85 | 957.1 | 19.25 | 19.2276 | 566 | 2:00 | 120 | 0.28309
WR-21 | Cyc 1, 4x5, 3 |  | 10:53 | 12:53 | 0518142 | 936.9 | 949.8 | 12.9 | 13.0429 | 566 | 2:00 | 120 | 0.19203 | 0.31359
WR-21 | Cyc 1, 8x10 |  | 10:53 | 12:53 | 0511046 | 2765.8 | 2780.4 | 14.6 | 14.7429 | 566 | 2:00 | 120 | 0.21706
WR-21 | Cyc 1, All | PM-15
WR-21 | Cyc 2, 4x5, 1 |  | 10:53 | 12:53 | 0518117 | 925 | 928.5 | 3.5 | 3.4776 | 566 | 2:00 | 120 | 0.051201
WR-21 | Cyc 2, 4x5, 2 |  | 10:53 | 12:53 | 0518116 | 925.05 | 940.6 | 15.55 | 15.5276 | 566 | 2:00 | 120 | 0.22862
WR-21 | Cyc 2, 4x5, 3 |  | 10:53 | 12:53 | 0518115 | 923.95 | 936.55 | 12.6 | 12.5776 | 566 | 2:00 | 120 | 0.18518 | 0.3276
WR-21 | Cyc 2, 8x10 |  | 10:53 | 12:53 | 0511047 | 2735.95 | 2749.5 | 13.55 | 13.6929 | 566 | 2:00 | 120 | 0.2016
WR-21 | Cyc 2, All | PM-15

## WR-22
Wind Tunnel Testing - April 7, 2005
Two Partisols, A (upper left) and B (lower right) [as seen facing upstream into tunnel]
Two Cyclone/Impactors, 1 (upper right) and 2 (lower left) [as seen facing into tunnel]
Two TSI DustTraks, DT2 at CenterLine and DT1 at movable positions on string array
Wind tunnel blower: 20 Hz
Fluidized bed:
Dust mixture: Coarse SAE test dust (Arizona coarse road dust)
Target PM-10 concentration: |  |  | <1.0 mg/m3
Cyclone/Impactor check: 1.0 in/H2O on both units
68.3 oF; 29.17 in/Hg baro pressure
Test duration: |  | 2 hr
Run No. | Sampler | Particle Size | Start | Stop | Filter No. | Tare wt (mg) | Final wt (mg) | Net wt (mg) | Corr net wt (mg) | Flow rate (L/min) | Sampling duration (time) | Sampling duration (min) | Corr conc (mg/m3) | PM-2.5/ PM-10
WR-22 | DT 1- | PM-2.5 | 13:00 | 15:00 | - | - | - | - | - | 1.7 | 2:00 | 120 | 0.977 | -
WR-22 | DT 2- | PM-10 | 13:00 | 15:00 | - | - | - | - | - | 1.7 | 2:00 | 120 | 0.234 | 0.23951
WR-22 | Partisol A | PM-2.5 | 13:00 | 15:00 | 0516065 | 146.928 | 147.187 | 0.259 | 0.3121 | 16.7 | 2:00 | 120 | 0.15574 | 0.15786
WR-22 | Partisol B | PM-2.5 | 13:00 | 15:00 | 0516066 | 148.331 | 148.384 | 0.053 | 0.1061 | 16.7 | 2:00 | 120 | 0.052942 | 0.053662
WR-22 | Partisol C | PM-10 | 13:00 | 15:00 | 0516068 | 152.668 | 154.592 | 1.924 | 1.9771 | 16.7 | 2:00 | 120 | 0.98657
WR-22 | Cyc 1, 4x5, 1 |  | 13:00 | 15:00 | 0518124 | 920.3 | 926.25 | 5.95 | 5.9276 | 566 | 2:00 | 120 | 0.087273
WR-22 | Cyc 1, 4x5, 2 |  | 13:00 | 15:00 | 0518122 | 922.9 | 954.2 | 31.3 | 31.2776 | 566 | 2:00 | 120 | 0.46051
WR-22 | Cyc 1, 4x5, 3 |  | 13:00 | 15:00 | 0518121 | 913.65 | 935.55 | 21.9 | 22.0429 | 566 | 2:00 | 120 | 0.32454 | 0.28681
WR-22 | Cyc 1, 8x10 |  | 13:00 | 15:00 | 0511049 | 2759.2 | 2780.5 | 21.3 | 21.4429 | 566 | 2:00 | 120 | 0.31571
WR-22 | Cyc 1, All | PM-15
WR-22 | Cyc 2, 4x5, 1 |  | 13:00 | 15:00 | 0518120 | 928.15 | 933.75 | 5.6 | 5.5776 | 566 | 2:00 | 120 | 0.082119
WR-22 | Cyc 2, 4x5, 2 |  | 13:00 | 15:00 | 0518119 | 928 | 961.15 | 33.15 | 33.1276 | 566 | 2:00 | 120 | 0.48774
WR-22 | Cyc 2, 4x5, 3 |  | 13:00 | 15:00 | 0518118 | 932.4 | 951.15 | 18.75 | 18.7276 | 566 | 2:00 | 120 | 0.27573 | 0.27524
WR-22 | Cyc 2, 8x10 |  | 13:00 | 15:00 | 0511048 | 2747.15 | 2766.7 | 19.55 | 19.6929 | 566 | 2:00 | 120 | 0.28994
WR-22 | Cyc 2, All | PM-15

## WR-23
Wind Tunnel Testing - April 7, 2005
Two Partisols, A (upper left) and B (lower right) [as seen facing upstream into tunnel]
Two Cyclone/Impactors, 1 (upper right) and 2 (lower left) [as seen facing into tunnel]
Two TSI DustTraks, DT2 at CenterLine and DT1 at movable positions on string array
Wind tunnel blower: 20 Hz
Fluidized bed:
Dust mixture: Arizona coarse test dust
Target PM-10 concentration:
Cyclone/Impactor check: 1.0 in/H2O on both units
68.3 oF; 29.17 in/Hg baro pressure
Test duration:
BLANK RUN
Run No. | Sampler | Particle Size | Start | Stop | Filter No. | Tare wt (mg) | Final wt (mg) | Net wt (mg) | Corr net wt (mg) | Flow rate (L/min) | Sampling duration (min) | Conc (mg/m3) | Corr conc (mg/m3) | PM-2.5/ PM-10
WR-23 | DT 1- | PM-2.5 | 15:30 | 15:30 | - | - | - | - | - | - | - | - | - | -
WR-23 | DT 2- | PM-10 | 15:30 | 15:30 | - | - | - | - | - | - | - | - | - | -
WR-23 | Partisol A | PM-2.5 | 15:30 | 15:30 | 0516070 | 148.756 | 148.706 | -0.05 | 0.0030952 | - | - | - | - | -
WR-23 | Partisol B | PM-2.5 | 15:30 | 15:30 | 0516071 | 150.995 | 150.958 | -0.037 | 0.016095 | - | - | - | - | -
WR-23 | Partisol C | PM-10 | 15:30 | 15:30 | 0516072 | 143.88 | 143.823 | -0.057 | -0.0039048 | - | - | - | - | -
WR-23 | Cyc 1, 4x5, 1 |  | 15:30 | 15:30 | 0518146 | 949.15 | 949 | -0.15 | -0.17245 | - | - | - | - | -
WR-23 | Cyc 1, 4x5, 2 |  | 15:30 | 15:30 | 0516145 | 936.45 | 936.2 | -0.25 | -0.27245 | - | - | - | - | -
WR-23 | Cyc 1, 4x5, 3 |  | 15:30 | 15:30 | 0516128 | 941 | 941.15 | 0.15 | 0.29286 | - | - | - | - | -
WR-23 | Cyc 1, 8x10 |  | 15:30 | 15:30 |  |  |  | 0 | 0.14286 | - | - | - | - | -
WR-23 | Cyc 1, All | PM-15 | [7 empty] | - | - | - | - | -
WR-23 | Cyc 2, 4x5, 1 |  | 15:30 | 15:30 | 0518127 | 930.85 | 930.85 | 0 | -0.022449 | - | - | - | - | -
WR-23 | Cyc 2, 4x5, 2 |  | 15:30 | 15:30 | 0518126 | 921.25 | 921.4 | 0.15 | 0.12755 | - | - | - | - | -
WR-23 | Cyc 2, 4x5, 3 |  | 15:30 | 15:30 | 0518125 | 919.35 | 919.4 | 0.05 | 0.027551 | - | - | - | - | -
WR-23 | Cyc 2, 8x10 |  | 15:30 | 15:30 | 0511050 | 2760.95 | 2760.35 | -0.6 | -0.45714 | - | - | - | - | -
WR-23 | Cyc 2, All | PM-15

## WR-24
Wind Tunnel Testing - April 7, 2005
Two Partisols, A (upper left) and B (lower right) [as seen facing upstream into tunnel]
Two Cyclone/Impactors, 1 (upper right) and 2 (lower left) [as seen facing into tunnel]
Two TSI DustTraks, DT2 at CenterLine and DT1 at movable positions on string array
Wind tunnel blower: 20 Hz
Fluidized bed:
Dust mixture: Coarse SAE test dust (Arizona coarse road dust)
Target PM-10 concentration: |  |  | <1.0 mg/m3
Cyclone/Impactor check: 1.0 in/H2O on both units
68.3 oF; 29.17 in/Hg baro pressure
Test duration: |  | 2 hr
Run No. | Sampler | Particle Size | Start | Stop | Filter No. | Tare wt (mg) | Final wt (mg) | Net wt (mg) | Corr net wt (mg) | Flow rate (L/min) | Sampling duration (time) | Sampling duration (min) | Corr conc (mg/m3) | PM-2.5/ PM-10
WR-24 | DT 1-1 | PM-2.5 | 10:05 | 10:25 | - | - | - | - | - | 1.7 | 0:20 | 20 | 0.945 | -
WR-24 | DT 2-1 | PM-10 | 10:05 | 10:25 | - | - | - | - | - | 1.7 | 0:20 | 20 | 3.46 | 0.27312
WR-24 | Partisol A | PM-2.5 | 10:05 | 10:25 | 0516042 | 150.286 | 150.376 | 0.09 | 0.23667 | 16.7 | 0:20 | 20 | 0.70858 | 0.19961
WR-24 | Partisol B | PM-2.5 | 10:05 | 10:25 | 0516051 | 146.714 | 146.798 | 0.084 | 0.23067 | 16.7 | 0:20 | 20 | 0.69062 | 0.19455
WR-24 | Partisol C | PM-10 | 10:05 | 10:25 | 0516053 | 148.797 | 149.836 | 1.039 | 1.1857 | 16.7 | 0:20 | 20 | 3.5499
WR-24 | Cyc 1, 4x5, 1 |  | 10:05 | 10:25 | 0518223 | 974.75 | 977.75 | 3 | 2.9776 | 566 | 0:20 | 20 | 0.26303
WR-24 | Cyc 1, 4x5, 2 |  | 10:05 | 10:25 | 0518222 | 958.3 | 974.1 | 15.8 | 15.7776 | 566 | 0:20 | 20 | 1.3938
WR-24 | Cyc 1, 4x5, 3 |  | 10:05 | 10:25 | 0518221 | 956.3 | 970.65 | 14.35 | 14.4929 | 566 | 0:20 | 20 | 1.2803 | 0.35244
WR-24 | Cyc 1, 8x10 |  | 10:05 | 10:25 | 0511051 | 4285.55 | 4301.55 | 16 | 16.475 | 566 | 0:20 | 20 | 1.4554
WR-24 | Cyc 1, All | PM-15
WR-24 | Cyc 2, 4x5, 1 |  | 10:05 | 10:25 | 0518226 | 958.3 | 961.4 | 3.1 | 3.0776 | 566 | 0:20 | 20 | 0.27187
WR-24 | Cyc 2, 4x5, 2 |  | 10:05 | 10:25 | 0518225 | 951.3 | 967 | 15.7 | 15.6776 | 566 | 0:20 | 20 | 1.3849
WR-24 | Cyc 2, 4x5, 3 |  | 10:05 | 10:25 | 0518224 | 977.65 | 991.3 | 13.65 | 13.6276 | 566 | 0:20 | 20 | 1.2038 | 0.34993
WR-24 | Cyc 2, 8x10 |  | 10:05 | 10:25 | 0511052 | 4294.35 | 4309.65 | 15.3 | 15.775 | 566 | 0:20 | 20 | 1.3936
WR-24 | Cyc 2, All | PM-15

## WR-25
Wind Tunnel Testing - April 7, 2005
Two Partisols, A (upper left) and B (lower right) [as seen facing upstream into tunnel]
Two Cyclone/Impactors, 1 (upper right) and 2 (lower left) [as seen facing into tunnel]
Two TSI DustTraks, DT2 at CenterLine and DT1 at movable positions on string array
Wind tunnel blower: 20 Hz
Fluidized bed:
Dust mixture: Coarse SAE test dust (Arizona coarse road dust)
Target PM-10 concentration: |  |  | <1.0 mg/m3
Cyclone/Impactor check: 1.0 in/H2O on both units
68.3 oF; 29.17 in/Hg baro pressure
Test duration: |  | 2 hr
Run No. | Sampler | Particle Size | Start | Stop | Filter No. | Tare wt (mg) | Final wt (mg) | Net wt (mg) | Corr net wt (mg) | Flow rate (L/min) | Sampling duration (time) | Sampling duration (min) | Corr conc (mg/m3) | PM-2.5/ PM-10
WR-25 | DT 1-2 | PM-2.5 | 10:51 | 11:13 | - | - | - | - | - | 1.7 | 0:22 | 22 | 0.941 | -
WR-25 | DT 2-2 | PM-10 | 10:51 | 11:13 | - | - | - | - | - | 1.7 | 0:22 | 22 | 2.95 | 0.31898
WR-25 | Partisol A | PM-2.5 | 10:51 | 11:13 | 0516067 | 145.801 | 145.935 | 0.134 | 0.28067 | 16.7 | 0:22 | 22 | 0.76393 | 0.27853
WR-25 | Partisol B | PM-2.5 | 10:51 | 11:13 | 0516069 | 149.923 | 150.039 | 0.116 | 0.26267 | 16.7 | 0:22 | 22 | 0.71493 | 0.26067
WR-25 | Partisol C | PM-10 | 10:51 | 11:13 | 0516086 | 149.488 | 150.349 | 0.861 | 1.0077 | 16.7 | 0:22 | 22 | 2.7427
WR-25 | Cyc 1, 4x5, 1 |  | 10:51 | 11:13 | 0518210 | 968.25 | 970.55 | 2.3 | 2.2776 | 566 | 0:22 | 22 | 0.18291
WR-25 | Cyc 1, 4x5, 2 |  | 10:51 | 11:13 | 0518209 | 976.15 | 987.75 | 11.6 | 11.5776 | 566 | 0:22 | 22 | 0.92977
WR-25 | Cyc 1, 4x5, 3 |  | 10:51 | 11:13 | 0518227 | 970.7 | 983.1 | 12.4 | 12.5429 | 566 | 0:22 | 22 | 1.0073 | 0.43965
WR-25 | Cyc 1, 8x10 |  | 10:51 | 11:13 | 0511053 | 4265.05 | 4283.5 | 18.45 | 18.925 | 566 | 0:22 | 22 | 1.5198
WR-25 | Cyc 1, All | PM-15
WR-25 | Cyc 2, 4x5, 1 |  | 10:51 | 11:13 | 0518213 | 966.5 | 968.05 | 1.55 | 1.5276 | 566 | 0:22 | 22 | 0.12268
WR-25 | Cyc 2, 4x5, 2 |  | 10:51 | 11:13 | 0518212 | 965.2 | 974.55 | 9.35 | 9.3276 | 566 | 0:22 | 22 | 0.74908
WR-25 | Cyc 2, 4x5, 3 |  | 10:51 | 11:13 | 0518211 | 973.35 | 984.2 | 10.85 | 10.8276 | 566 | 0:22 | 22 | 0.86954 | 0.46153
WR-25 | Cyc 2, 8x10 |  | 10:51 | 11:13 | 0511054 | 4296.3 | 4313.1 | 16.8 | 17.275 | 566 | 0:22 | 22 | 1.3873
WR-25 | Cyc 2, All | PM-15

## WR-26
Wind Tunnel Testing - April 7, 2005
Two Partisols, A (upper left) and B (lower right) [as seen facing upstream into tunnel]
Two Cyclone/Impactors, 1 (upper right) and 2 (lower left) [as seen facing into tunnel]
Two TSI DustTraks, DT2 at CenterLine and DT1 at movable positions on string array
Wind tunnel blower: 20 Hz
Fluidized bed:
Dust mixture: Coarse SAE test dust (Arizona coarse road dust)
Target PM-10 concentration: |  |  | <1.0 mg/m3
Cyclone/Impactor check: 1.0 in/H2O on both units
68.3 oF; 29.17 in/Hg baro pressure
Test duration: |  | 2 hr
Run No. | Sampler | Particle Size | Start | Stop | Filter No. | Tare wt (mg) | Final wt (mg) | Net wt (mg) | Corr net wt (mg) | Flow rate (L/min) | Sampling duration (time) | Sampling duration (min) | Corr conc (mg/m3) | PM-2.5/ PM-10
WR-26 | DT 1-3 | PM-2.5 | 11:56 | 12:16 | - | - | - | - | - | 1.7 | 0:20 | 19 | 1.54 | -
WR-26 | DT 2-3 | PM-10 | 11:56 | 12:16 | - | - | - | - | - | 1.7 | 0:20 | 19 | 4.72 | 0.32627
WR-26 | Partisol A | PM-2.5 | 11:56 | 12:16 | 0516087 | 148.284 | 148.548 | 0.264 | 0.41067 | 16.7 | 0:20 | 20 | 1.2295 | 0.28968
WR-26 | Partisol B | PM-2.5 | 11:56 | 12:16 | 0516089 | 151.073 | 151.325 | 0.252 | 0.39867 | 16.7 | 0:20 | 20 | 1.1936 | 0.28121
WR-26 | Partisol C | PM-10 | 11:56 | 12:16 | 0516092 | 144.189 | 145.46 | 1.271 | 1.4177 | 16.7 | 0:20 | 20 | 4.2445
WR-26 | Cyc 1, 4x5, 1 |  | 11:56 | 12:16 | 0518217 | 958.15 | 960.4 | 2.25 | 2.2276 | 566 | 0:20 | 20 | 0.19678
WR-26 | Cyc 1, 4x5, 2 |  | 11:56 | 12:16 | 0518216 | 962.7 | 976.9 | 14.2 | 14.1776 | 566 | 0:20 | 20 | 1.2524
WR-26 | Cyc 1, 4x5, 3 |  | 11:56 | 12:16 | 0518214 | 965.7 | 983.1 | 17.4 | 17.5429 | 566 | 0:20 | 20 | 1.5497 | 0.4454
WR-26 | Cyc 1, 8x10 |  | 11:56 | 12:16 | 0511055 | 4337.05 | 4362.05 | 25 | 25.475 | 566 | 0:20 | 20 | 2.2504
WR-26 | Cyc 1, All | PM-15
WR-26 | Cyc 2, 4x5, 1 |  | 11:56 | 12:16 | 0518220 | 965 | 967.6 | 2.6 | 2.5776 | 566 | 0:20 | 20 | 0.2277
WR-26 | Cyc 2, 4x5, 2 |  | 11:56 | 12:16 | 0518219 | 959 | 971.5 | 12.5 | 12.4776 | 566 | 0:20 | 20 | 1.1023
WR-26 | Cyc 2, 4x5, 3 |  | 11:56 | 12:16 | 0518218 | 973.25 | 989.15 | 15.9 | 15.8776 | 566 | 0:20 | 20 | 1.4026 | 0.47128
WR-26 | Cyc 2, 8x10 |  | 11:56 | 12:16 | 0511056 | 4315 | 4339.8 | 24.8 | 25.275 | 566 | 0:20 | 20 | 2.2328
WR-26 | Cyc 2, All | PM-15

## WR-27
W
Two Partisols, A (upper left) and B (lower right) [as seen facing upstream into tunnel]
Two Cyclone/Impactors, 1 (upper right) and 2 (lower left) [as seen facing into tunnel]
Two TSI DustTraks, DT2 at CenterLine and DT1 at movable positions on string array
Wind tunnel blower: 20 Hz
Fluidized bed:
Dust mixture: Coarse SAE test dust (Arizona coarse road dust)
Target PM-10 concentration: |  |  | <1.0 mg/m3
Cyclone/Impactor check: 1.0 in/H2O on both units
68.3 oF; 29.17 in/Hg baro pressure
Test duration: |  | 2 hr
Run No. | Sampler | Particle Size | Start | Stop | Filter No. | Tare wt (mg) | Final wt (mg) | Net wt (mg) | Corr net wt (mg) | Flow rate (L/min) | Sampling duration (time) | Sampling duration (min) | Corr conc (mg/m3) | PM-2.5/ PM-10
WR-27 | DT 1-4 | PM-2.5 | 12:37 | 13:37 | - | - | - | - | - | 1.7 | 1:00 | 60 | 0.845 | -
WR-27 | DT 2-4 | PM-10 | 12:37 | 13:37 | - | - | - | - | - | 1.7 | 1:00 | 60 | 2.05 | 0.4122
WR-27 | Partisol A | PM-2.5 | 12:37 | 13:37 | 0516093 | 142.347 | 142.698 | 0.351 | 0.49767 | 16.7 | 1:00 | 60 | 0.49667 | 0.53302
WR-27 | Partisol B | PM-2.5 | 12:37 | 13:37 | 0516100 | 147.036 | 147.328 | 0.292 | 0.43867 | 16.7 | 1:00 | 60 | 0.43779 | 0.46983
WR-27 | Partisol C | PM-10 | 12:37 | 13:37 | 0516073 | 151.655 | 152.442 | 0.787 | 0.93367 | 16.7 | 1:00 | 60 | 0.9318
WR-27 | Cyc 1, 4x5, 1 |  | 12:37 | 13:37 | 0518204 | 951.15 | 956.6 | 5.45 | 5.4276 | 566 | 1:00 | 60 | 0.15982
WR-27 | Cyc 1, 4x5, 2 |  | 12:37 | 13:37 | 0518203 | 952 | 973.75 | 21.75 | 21.7276 | 566 | 1:00 | 60 | 0.6398
WR-27 | Cyc 1, 4x5, 3 |  | 12:37 | 13:37 | 0518202 | 958.4 | 980.6 | 22.2 | 22.3429 | 566 | 1:00 | 60 | 0.65792 | 0.42613
WR-27 | Cyc 1, 8x10 |  | 12:37 | 13:37 | 0511058 | 4285 | 4317.25 | 32.25 | 32.725 | 566 | 1:00 | 60 | 0.96363
WR-27 | Cyc 1, All | PM-15
WR-27 | Cyc 2, 4x5, 1 |  | 12:37 | 13:37 | 0518201 | 933.6 | 937.45 | 3.85 | 3.8276 | 566 | 1:00 | 60 | 0.11271
WR-27 | Cyc 2, 4x5, 2 |  | 12:37 | 13:37 | 0518200 | 946.1 | 966.5 | 20.4 | 20.3776 | 566 | 1:00 | 60 | 0.60005
WR-27 | Cyc 2, 4x5, 3 |  | 12:37 | 13:37 | 0518199 | 963.85 | 984.2 | 20.35 | 20.3276 | 566 | 1:00 | 60 | 0.59857 | 0.42531
WR-27 | Cyc 2, 8x10 |  | 12:37 | 13:37 | 0511057 | 4277.15 | 4306.8 | 29.65 | 30.125 | 566 | 1:00 | 60 | 0.88707
WR-27 | Cyc 2, All | PM-15

## WR-28
W
Two Partisols, A (upper left) and B (lower right) [as seen facing upstream into tunnel]
Two Cyclone/Impactors, 1 (upper right) and 2 (lower left) [as seen facing into tunnel]
Two TSI DustTraks, DT2 at CenterLine and DT1 at movable positions on string array
Wind tunnel blower: 20 Hz
Fluidized bed:
Dust mixture: Coarse SAE test dust (Arizona coarse road dust)
Target PM-10 concentration: |  |  | <1.0 mg/m3
Cyclone/Impactor check: 1.0 in/H2O on both units
68.3 oF; 29.17 in/Hg baro pressure
Test duration: |  | 2 hr
Run No. | Sampler | Particle Size | Start | Stop | Filter No. | Tare wt (mg) | Final wt (mg) | Net wt (mg) | Corr net wt (mg) | Flow rate (L/min) | Sampling duration (time) | Sampling duration (min) | Corr conc (mg/m3) | PM-2.5/ PM-10
WR-28 | DT 1-5 | PM-2.5 | 13:48 | 14:48 | - | - | - | - | - | 1.7 | 1:00 | 60 | 0.565 | -
WR-28 | DT 2-5 | PM-10 | 13:48 | 14:48 | - | - | - | - | - | 1.7 | 1:00 | 60 | 1.59 | 0.35535
WR-28 | Partisol A | PM-2.5 | 13:48 | 14:48 | 0516074 | 147.035 | 147.265 | 0.23 | 0.37667 | 16.7 | 1:00 | 60 | 0.37591 | 0.24754
WR-28 | Partisol B | PM-2.5 | 13:48 | 14:48 | 0516075 | 146.169 | 146.376 | 0.207 | 0.35367 | 16.7 | 1:00 | 60 | 0.35296 | 0.23242
WR-28 | Partisol C | PM-10 | 13:48 | 14:48 | 0516076 | 150.022 | 151.397 | 1.375 | 1.5217 | 16.7 | 1:00 | 60 | 1.5186
WR-28 | Cyc 1, 4x5, 1 |  | 13:48 | 14:48 | 0518207 | 970.4 | 975.3 | 4.9 | 4.8776 | 566 | 1:00 | 60 | 0.14363
WR-28 | Cyc 1, 4x5, 2 |  | 13:48 | 14:48 | 0518206 | 961.85 | 982.05 | 20.2 | 20.1776 | 566 | 1:00 | 60 | 0.59416
WR-28 | Cyc 1, 4x5, 3 |  | 13:48 | 14:48 | 0518205 | 968.2 | 985.85 | 17.65 | 17.7929 | 566 | 1:00 | 60 | 0.52394 | 0.38205
WR-28 | Cyc 1, 8x10 |  | 13:48 | 14:48 | 0511059 | 4290 | 4313 | 23 | 23.475 | 566 | 1:00 | 60 | 0.69125
WR-28 | Cyc 1, All | PM-15
WR-28 | Cyc 2, 4x5, 1 |  | 13:48 | 14:48 | 0518192 | 950.35 | 955.75 | 5.4 | 5.3776 | 566 | 1:00 | 60 | 0.15835
WR-28 | Cyc 2, 4x5, 2 |  | 13:48 | 14:48 | 0518191 | 964.35 | 981.5 | 17.15 | 17.1276 | 566 | 1:00 | 60 | 0.50434
WR-28 | Cyc 2, 4x5, 3 |  | 13:48 | 14:48 | 0518208 | 979.3 | 994.9 | 15.6 | 15.5776 | 566 | 1:00 | 60 | 0.4587 | 0.39748
WR-28 | Cyc 2, 8x10 |  | 13:48 | 14:48 | 0511060 | 4282.7 | 4303.8 | 21.1 | 21.575 | 566 | 1:00 | 60 | 0.63531
WR-28 | Cyc 2, All | PM-15

## WR-29
W
Two Partisols, A (upper left) and B (lower right) [as seen facing upstream into tunnel]
Two Cyclone/Impactors, 1 (upper right) and 2 (lower left) [as seen facing into tunnel]
Two TSI DustTraks, DT2 at CenterLine and DT1 at movable positions on string array
Wind tunnel blower: 20 Hz
Fluidized bed:
Dust mixture: Coarse SAE test dust (Arizona coarse road dust)
Target PM-10 concentration: |  |  | <1.0 mg/m3
Cyclone/Impactor check: 1.0 in/H2O on both units
68.3 oF; 29.17 in/Hg baro pressure
Test duration: |  | 2 hr
Run No. | Sampler | Particle Size | Start | Stop | Filter No. | Tare wt (mg) | Final wt (mg) | Net wt (mg) | Corr net wt (mg) | Flow rate (L/min) | Sampling duration (time) | Sampling duration (min) | Corr conc (mg/m3) | PM-2.5/ PM-10
WR-29 | DT 1-6 | PM-2.5 | 15:04 | 16:04 | - | - | - | - | - | 1.7 | 1:00 | 60 | 0.687 | -
WR-29 | DT 2-6 | PM-10 | 15:04 | 16:04 | - | - | - | - | - | 1.7 | 1:00 | 60 | 1.69 | 0.40651
WR-29 | Partisol A | PM-2.5 | 15:04 | 16:04 | 0516077 | 147.874 | 148.17 | 0.296 | 0.44267 | 16.7 | 1:00 | 60 | 0.44178 | 0.25578
WR-29 | Partisol B | PM-2.5 | 15:04 | 16:04 | 0516078 | 151.514 | 151.742 | 0.228 | 0.37467 | 16.7 | 1:00 | 60 | 0.37392 | 0.21649
WR-29 | Partisol C | PM-10 | 15:04 | 16:04 | 0516079 | 146.812 | 148.396 | 1.584 | 1.7307 | 16.7 | 1:00 | 60 | 1.7272
WR-29 | Cyc 1, 4x5, 1 |  | 15:04 | 16:04 | 0518195 | 959.6 | 963.35 | 3.75 | 3.7276 | 566 | 1:00 | 60 | 0.10976
WR-29 | Cyc 1, 4x5, 2 |  | 15:04 | 16:04 | 0518194 | 954.2 | 971.4 | 17.2 | 17.1776 | 566 | 1:00 | 60 | 0.50582
WR-29 | Cyc 1, 4x5, 3 |  | 15:04 | 16:04 | 0518193 | 962.15 | 979.65 | 17.5 | 17.6429 | 566 | 1:00 | 60 | 0.51952 | 0.44194
WR-29 | Cyc 1, 8x10 |  | 15:04 | 16:04 | 0511061 | 4301.25 | 4328.35 | 27.1 | 27.575 | 566 | 1:00 | 60 | 0.81198
WR-29 | Cyc 1, All | PM-15
WR-29 | Cyc 2, 4x5, 1 |  | 15:04 | 16:04 | 0518198 | 964 | 967.85 | 3.85 | 3.8276 | 566 | 1:00 | 60 | 0.11271
WR-29 | Cyc 2, 4x5, 2 |  | 15:04 | 16:04 | 0518197 | 952.9 | 967.85 | 14.95 | 14.9276 | 566 | 1:00 | 60 | 0.43956
WR-29 | Cyc 2, 4x5, 3 |  | 15:04 | 16:04 | 0518196 | 960.1 | 975.1 | 15 | 14.9776 | 566 | 1:00 | 60 | 0.44104 | 0.45607
WR-29 | Cyc 2, 8x10 |  | 15:04 | 16:04 | 0511062 | 4295.8 | 4320.4 | 24.6 | 25.075 | 566 | 1:00 | 60 | 0.73837
WR-29 | Cyc 2, All | PM-15

## WR-30
STATIC FIELD BLANK RUN

## WR-31
W
Two Partisols, A (upper left) and B (lower right) [as seen facing upstream into tunnel]
Two Cyclone/Impactors, 1 (upper right) and 2 (lower left) [as seen facing into tunnel]
Two TSI DustTraks, DT2 at CenterLine and DT1 at movable positions on string array
Wind tunnel blower: 20 Hz
Fluidized bed:
Dust mixture: Coarse SAE test dust (Arizona coarse road dust)
Target PM-10 concentration: |  |  | <1.0 mg/m3
Cyclone/Impactor check: 1.0 in/H2O on both units
68.3 oF; 29.17 in/Hg baro pressure
Test duration: |  | 2 hr
Run No. | Sampler | Particle Size | Start | Stop | Filter No. | Tare wt (mg) | Final wt (mg) | Net wt (mg) | Corr net wt (mg) | Flow rate (L/min) | Sampling duration (time) | Sampling duration (min) | Corr conc (mg/m3) | PM-2.5/ PM-10
WR-31 | DT 1-8 | PM-2.5 | 9:25 | 11:25 | - | - | - | - | - | 1.7 | 2:00 | 120 | 0.419 | -
WR-31 | DT 2-9 | PM-10 | 9:25 | 11:25 | - | - | - | - | - | 1.7 | 2:00 | 120 | 0.492 | 0.85163
WR-31 | Partisol A | PM-2.5 | 9:25 | 11:25 | 0516084 | 149.388 | 149.535 | 0.147 | 0.29367 | 16.7 | 2:00 | 120 | 0.14654 | 0.51915
WR-31 | Partisol B | PM-2.5 | 9:25 | 11:25 | 0516085 | 144.96 | 145.059 | 0.099 | 0.24567 | 16.7 | 2:00 | 120 | 0.12259 | 0.4343
WR-31 | Partisol C | PM-10 | 9:25 | 11:25 | 0516088 | 146.772 | 147.191 | 0.419 | 0.56567 | 16.7 | 2:00 | 120 | 0.28227
WR-31 | Cyc 1, 4x5, 1 |  | 9:25 | 11:25 | 0518177 | 951.4 | 952.85 | 1.45 | 1.4276 | 566 | 2:00 | 120 | 0.021018
WR-31 | Cyc 1, 4x5, 2 |  | 9:25 | 11:25 | 0518176 | 955.75 | 960.85 | 5.1 | 5.0776 | 566 | 2:00 | 120 | 0.074758
WR-31 | Cyc 1, 4x5, 3 |  | 9:25 | 11:25 | 0518190 | 960.1 | 964.5 | 4.4 | 4.5429 | 566 | 2:00 | 120 | 0.066885 | 0.59141
WR-31 | Cyc 1, 8x10 |  | 9:25 | 11:25 | 0511065 | 4295 | 4308.45 | 13.45 | 13.925 | 566 | 2:00 | 120 | 0.20502
WR-31 | Cyc 1, All | PM-15
WR-31 | Cyc 2, 4x5, 1 |  | 9:25 | 11:25 | 0518180 | 959 | 960 | 1 | 0.97755 | 566 | 2:00 | 120 | 0.014393
WR-31 | Cyc 2, 4x5, 2 |  | 9:25 | 11:25 | 0518179 | 954.05 | 958.95 | 4.9 | 4.8776 | 566 | 2:00 | 120 | 0.071813
WR-31 | Cyc 2, 4x5, 3 |  | 9:25 | 11:25 | 0518178 | 957.25 | 961.05 | 3.8 | 3.7776 | 566 | 2:00 | 120 | 0.055618 | 0.61669
WR-31 | Cyc 2, 8x10 |  | 9:25 | 11:25 | 0511066 | 4293.7 | 4307.15 | 13.45 | 13.925 | 566 | 2:00 | 120 | 0.20502
WR-31 | Cyc 2, All | PM-15

## WR-32
W
Two Partisols, A (upper left) and B (lower right) [as seen facing upstream into tunnel]
Two Cyclone/Impactors, 1 (upper right) and 2 (lower left) [as seen facing into tunnel]
Two TSI DustTraks, DT2 at CenterLine and DT1 at movable positions on string array
Wind tunnel blower: 20 Hz
Fluidized bed:
Dust mixture: Coarse SAE test dust (Arizona coarse road dust)
Target PM-10 concentration: |  |  | <1.0 mg/m3
Cyclone/Impactor check: 1.0 in/H2O on both units
68.3 oF; 29.17 in/Hg baro pressure
Test duration: |  | 2 hr
Run No. | Sampler | Particle Size | Start | Stop | Filter No. | Tare wt (mg) | Final wt (mg) | Net wt (mg) | Corr net wt (mg) | Flow rate (L/min) | Sampling duration (time) | Sampling duration (min) | Corr conc (mg/m3) | PM-2.5/ PM-10
WR-32 | DT 1-9 | PM-2.5 | 11:35 | 13:35 | - | - | - | - | - | 1.7 | 2:00 | 120 | 0.319 | -
WR-32 | DT 2-10 | PM-10 | 11:35 | 13:35 | - | - | - | - | - | 1.7 | 2:00 | 120 | 0.502 | 0.63546
WR-32 | Partisol A | PM-2.5 | 11:35 | 13:35 | 0516090 | 147.002 | 147.147 | 0.145 | 0.29167 | 16.7 | 2:00 | 120 | 0.14554 | 0.38193
WR-32 | Partisol B | PM-2.5 | 11:35 | 13:35 | 0516091 | 148.164 | 148.169 | 0.005 | 0.15167 | 16.7 | 2:00 | 120 | 0.075682 | 0.1986
WR-32 | Partisol C | PM-10 | 11:35 | 13:35 | 0516094 | 150.892 | 151.509 | 0.617 | 0.76367 | 16.7 | 2:00 | 120 | 0.38107
WR-32 | Cyc 1, 4x5, 1 |  | 11:35 | 13:35 | 0518183 | 959.6 | 961.8 | 2.2 | 2.1776 | 566 | 2:00 | 120 | 0.032061
WR-32 | Cyc 1, 4x5, 2 |  | 11:35 | 13:35 | 0518182 | 956.55 | 965.9 | 9.35 | 9.3276 | 566 | 2:00 | 120 | 0.13733
WR-32 | Cyc 1, 4x5, 3 |  | 11:35 | 13:35 | 0518181 | 984.4 | 992.55 | 8.15 | 8.2929 | 566 | 2:00 | 120 | 0.1221 | 0.44756
WR-32 | Cyc 1, 8x10 |  | 11:35 | 13:35 | 0511067 | 4274.65 | 4288.45 | 13.8 | 14.275 | 566 | 2:00 | 120 | 0.21017
WR-32 | Cyc 1, All | PM-15
WR-32 | Cyc 2, 4x5, 1 |  | 11:35 | 13:35 | 0518148 | 929.75 | 931.8 | 2.05 | 2.0276 | 566 | 2:00 | 120 | 0.029852
WR-32 | Cyc 2, 4x5, 2 |  | 11:35 | 13:35 | 0518123 | 933.2 | 943.85 | 10.65 | 10.6276 | 566 | 2:00 | 120 | 0.15647
WR-32 | Cyc 2, 4x5, 3 |  | 11:35 | 13:35 | 0518147 | 930.1 | 935.55 | 5.45 | 5.4276 | 566 | 2:00 | 120 | 0.079911 | 0.43922
WR-32 | Cyc 2, 8x10 |  | 11:35 | 13:35 | 0511068 | 4271.65 | 4283.75 | 12.1 | 12.575 | 566 | 2:00 | 120 | 0.18514
WR-32 | Cyc 2, All | PM-15
Note on G19: mgrelinger: Checked OK
Note on H19: mgrelinger: Checked OK

## WR-33
W
Two Partisols, A (upper left) and B (lower right) [as seen facing upstream into tunnel]
Two Cyclone/Impactors, 1 (upper right) and 2 (lower left) [as seen facing into tunnel]
Two TSI DustTraks, DT2 at CenterLine and DT1 at movable positions on string array
Wind tunnel blower: 20 Hz
Fluidized bed:
Dust mixture: Coarse SAE test dust (Arizona coarse road dust)
Target PM-10 concentration: |  |  | <1.0 mg/m3
Cyclone/Impactor check: 1.0 in/H2O on both units
68.3 oF; 29.17 in/Hg baro pressure
Test duration: |  | 2 hr
Run No. | Sampler | Particle Size | Start | Stop | Filter No. | Tare wt (mg) | Final wt (mg) | Net wt (mg) | Corr net wt (mg) | Flow rate (L/min) | Sampling duration (time) | Sampling duration (min) | Corr conc (mg/m3) | PM-2.5/ PM-10
WR-33 | DT 1-11 | PM-2.5 | 13:45 | 15:45 | - | - | - | - | - | 1.7 | 2:00 | 120 | 0.219 | -
WR-33 | DT 2-11 | PM-10 | 13:45 | 15:45 | - | - | - | - | - | 1.7 | 2:00 | 120 | 0.464 | 0.47198
WR-33 | Partisol A | PM-2.5 | 13:45 | 15:45 | 0516095 | 144.06 | 144.156 | 0.096 | 0.24267 | 16.7 | 2:00 | 120 | 0.12109 | 0.212
WR-33 | Partisol B | PM-2.5 | 13:45 | 15:45 | 0516096 | 148.047 | 148.183 | 0.136 | 0.28267 | 16.7 | 2:00 | 120 | 0.14105 | 0.24694
WR-33 | Partisol C | PM-10 | 13:45 | 15:45 | 0516097 | 146.882 | 147.88 | 0.998 | 1.1447 | 16.7 | 2:00 | 120 | 0.57119
WR-33 | Cyc 1, 4x5, 1 |  | 13:45 | 15:45 | 0518154 | 933.55 | 937.1 | 3.55 | 3.5276 | 566 | 2:00 | 120 | 0.051937
WR-33 | Cyc 1, 4x5, 2 |  | 13:45 | 15:45 | 0518153 | 930.2 | 945 | 14.8 | 14.7776 | 566 | 2:00 | 120 | 0.21757
WR-33 | Cyc 1, 4x5, 3 |  | 13:45 | 15:45 | 0518152 | 940.55 | 953.45 | 12.9 | 13.0429 | 566 | 2:00 | 120 | 0.19203 | 0.38102
WR-33 | Cyc 1, 8x10 |  | 13:45 | 15:45 | 0511070 | 4324.85 | 4341.5 | 16.65 | 17.125 | 566 | 2:00 | 120 | 0.25213
WR-33 | Cyc 1, All | PM-15 | 13:45 | 15:45
WR-33 | Cyc 2, 4x5, 1 |  | 13:45 | 15:45 | 0518151 | 938.85 | 942.8 | 3.95 | 3.9276 | 566 | 2:00 | 120 | 0.057826
WR-33 | Cyc 2, 4x5, 2 |  | 13:45 | 15:45 | 0518150 | 937.75 | 952 | 14.25 | 14.2276 | 566 | 2:00 | 120 | 0.20948
WR-33 | Cyc 2, 4x5, 3 |  | 13:45 | 15:45 | 0518149 | 926.65 | 938.4 | 11.75 | 11.7276 | 566 | 2:00 | 120 | 0.17267 | 0.37728
WR-33 | Cyc 2, 8x10 |  | 13:45 | 15:45 | 0511069 | 4309.5 | 4324.75 | 15.25 | 15.725 | 566 | 2:00 | 120 | 0.23152
WR-33 | Cyc 2, All | PM-15

## WR-34
DYNAMIC FIELD BLANK RUN

## Blanks
Date
Dynamic field | 8x10 | 2005-03-03 | 0511003 | 2747.25 | 2747.05 | -0.2
Trip blank | 8x10 | 2005-03-03 | 0511004 | 2750.1 | 2749.55 | -0.55
Trip blank | 8x10 | 2005-03-03 | 0511005 | 2721.85 | 2721.3 | -0.55
Trip blank | 8x10 | 2005-03-03 | 0511006 | 2727.8 | 2727.55 | -0.25
Trip blank | 8x10 | 2005-03-03 | 0511007 | 2734.85 | 2734.75 | -0.1
Trip blank | 8x10 | 2005-03-03 | 0511008 | 2747.2 | 2747 | -0.2
Dynamic field | 8x10 | 2005-03-29 | 0511017 | 2748 | 2748.15 | 0.15
Dynamic field | 8x10 | 2005-03-29 | 0511018 | 2744.45 | 2744.6 | 0.15
Static field | 8x10 | 2005-03-30 | 0511027 | 2747.15 | 2747.45 | 0.3
Static field | 8x10 | 2005-03-30 | 0511028 | 2729.2 | 2728.85 | -0.35
Static field | 8x10 | 2005-04-01 | 0511035 | 2738.75 | 2738.9 | 0.15
Static field | 8x10 | 2005-04-01 | 0511036 | 2750.85 | 2750.65 | -0.2
Dynamic field | 8x10 | 2005-04-06 | 0511043 | 2753 | 2752.95 | -0.05
Static field | 8x10 | 2005-04-07 | 0511050 | 2760.95 | 2760.65 | -0.3
Static field | 8x10 | 2005-04-21 | 0511063 | 4286.15 | 4286.2 | 0.05
Static field | 8x10 | 2005-04-21 | 0511064 | 4268.5 | 4268.2 | -0.3 | Filters no's 0511051+ are high wt filters
Dynamic field | 8x10 | 2005-04-22 | 0511071 | 4305.3 | 4304.4 | -0.9
Dynamic field | 8x10 | 2005-04-22 | 0511072 | 4336.3 | 4335.55 | -0.75
|  |  |  | LOW WT | 8x10 AVG | -0.14286 | HIGH WT | -0.475
[5 empty] | 8x10 LoQ | 0.5 mg
Dynamic field | 4x5 | 2005-03-03 | 0518008 | 946.3 | 946.3 | 0
Dynamic field | 4x5 | 2005-03-03 | 0518009 | 947 | 946.65 | -0.35
Dynamic field | 4x5 | 2005-03-03 | 0518010 | 943.85 | 943.85 | 0
Dynamic field | 4x5 | 2005-03-03 | 0518004 | 945.1 | 944.85 | -0.25
Dynamic field | 4x5 | 2005-03-29 | 0518043 | 945.55 | 945.25 | -0.3
Dynamic field | 4x5 | 2005-03-29 | 0518044 | 943.4 | 943.65 | 0.25
Dynamic field | 4x5 | 2005-03-29 | 0518045 | 946.15 | 946.25 | 0.1
Dynamic field | 4x5 | 2005-03-29 | 0518046 | 945.85 | 946.05 | 0.2
Dynamic field | 4x5 | 2005-03-29 | 0518047 | 943.65 | 944 | 0.35
Dynamic field | 4x5 | 2005-03-29 | 0518048 | 944.35 | 944.6 | 0.25
Static field | 4x5 | 2005-03-30 | 0518013 | 939.05 | 939.15 | 0.1
Static field | 4x5 | 2005-03-30 | 0518014 | 945.2 | 945.3 | 0.1
Static field | 4x5 | 2005-03-30 | 0518015 | 938.45 | 938.8 | 0.35
Static field | 4x5 | 2005-03-30 | 0518016 | 935.15 | 935.45 | 0.3
Static field | 4x5 | 2005-03-30 | 0518017 | 938.6 | 938.6 | 0
Static field | 4x5 | 2005-03-30 | 0518018 | 942.35 | 942.95 | 0.6
Trip blank | 4x5 | 2005-03-30 | 0518011 | 939 | 939.25 | 0.25
Trip blank | 4x5 | 2005-03-30 | 0518012 | 938 | 937.95 | -0.05
Static field | 4x5 | 2005-04-01 | 0518091 | 946.5 | 946.65 | 0.15
Static field | 4x5 | 2005-04-01 | 0518092 | 953.2 | 953.35 | 0.15
Static field | 4x5 | 2005-04-01 | 0518093 | 956.3 | 955.75 | -0.55
Static field | 4x5 | 2005-04-01 | 0518094 | 955.45 | 955.45 | 0
Static field | 4x5 | 2005-04-01 | 0518095 | 947 | 947.05 | 0.05
Static field | 4x5 | 2005-04-01 | 0518096 | 952.4 | 952.35 | -0.05
Dynamic field | 4x5 | 2005-04-06 | 0518130 | 923.9 | 923.65 | -0.25
Dynamic field | 4x5 | 2005-04-06 | 0518131 | 934.7 | 934.7 | 0
Dynamic field | 4x5 | 2005-04-06 | 0518132 | 939.15 | 939 | -0.15
Dynamic field | 4x5 | 2005-04-06 | 0518133 | 938.75 | 938.75 | 0
Dynamic field | 4x5 | 2005-04-06 | 0518134 | 933.7 | 933.55 | -0.15
Dynamic field | 4x5 | 2005-04-06 | 0518135 | 922.55 | 922.55 | 0
Trip blank | 4x5 | 2005-04-06 | 0518097 | 951.55 | 951.8 | 0.25
Static field | 4x5 | 2005-04-07 | 0518125 | 919.35 | 919.4 | 0.05
Static field | 4x5 | 2005-04-07 | 0518126 | 921.25 | 921.4 | 0.15
Static field | 4x5 | 2005-04-07 | 0518127 | 930.85 | 930.85 | 0
Static field | 4x5 | 2005-04-07 | 0518128 | 941 | 941.15 | 0.15
Static field | 4x5 | 2005-04-07 | 0518145 | 936.45 | 936.2 | -0.25
Static field | 4x5 | 2005-04-07 | 0518146 | 949.15 | 949 | -0.15
Static field | 4x5 | 2005-04-21 | 0518186 | 958.6 | 958.65 | 0.05
Static field | 4x5 | 2005-04-21 | 0518185 | 956.7 | 956.8 | 0.1
Static field | 4x5 | 2005-04-21 | 0518184 | 955.95 | 955.95 | 0
Static field | 4x5 | 2005-04-21 | 0518189 | 970.2 | 969.8 | -0.4
Static field | 4x5 | 2005-04-21 | 0518188 | 961.1 | 961.15 | 0.05
Static field | 4x5 | 2005-04-21 | 0518187 | 957.7 | 957.95 | 0.25
Dynamic field | 4x5 | 2005-04-22 | 0518157 | 934.25 | 934.1 | -0.15
Dynamic field | 4x5 | 2005-04-22 | 0518156 | 934.1 | 934.1 | 0
Dynamic field | 4x5 | 2005-04-22 | 0518155 | 956.55 | 956.5 | -0.05
Dynamic field | 4x5 | 2005-04-22 | 0518160 | 944.15 | 944.1 | -0.05
Dynamic field | 4x5 | 2005-04-22 | 0518159 | 942.3 | 942.35 | 0.05
Dynamic field | 4x5 | 2005-04-22 | 0518158 | 933.15 | 933.1 | -0.05
[5 empty] | 4x5 AVG | 0.022449
[5 empty] | 4x5 LoQ | 0.5 mg
Dynamic field | 47 mm | 2005-03-03 | 0516003 | 147.875 | 147.806 | -0.069
Dynamic field | 47 mm | 2005-03-03 | 0516004 | 149.371 | 149.317 | -0.054
Trip blank | 47 mm | 2005-03-03 | 0516005 | 150.887 | 150.858 | -0.029
Trip blank | 47 mm | 2005-03-03 | 0516006 | 148.844 | 148.799 | -0.045
Trip blank | 47 mm | 2005-03-03 | 0516007 | 149.092 | 149.045 | -0.047
Trip blank | 47 mm | 2005-03-03 | 0516008 | 149.406 | 149.356 | -0.05
Static blank | 47 mm | 2005-03-24 | 0516011 | 151.362 | 151.3 | -0.062
Static blank | 47 mm | 2005-03-24 | 0516012 | 149.926 | 149.862 | -0.064
Dynamic field | 47 mm | 2005-03-29 | 0516015 | 152.014 | 151.957 | -0.057
Dynamic field | 47 mm | 2005-03-29 | 0516018 | 148.163 | 148.066 | -0.097
Static blank | 47 mm | 2005-03-30 | 0516035 | 147.744 | 147.703 | -0.041
Static blank | 47 mm | 2005-03-30 | 0516040 | 151.514 | 151.465 | -0.049
Static blank | 47 mm | 2005-04-01 | 0516041 | 149.828 | 149.783 | -0.045
Static blank | 47 mm | 2005-04-01 | 0516043 | 151.128 | 151.045 | -0.083
Static blank | 47 mm | 2005-04-01 | 0516044 | 147.503 | 147.451 | -0.052
Dynamic field | 47 mm | 2005-04-06 | 0516056 | 148.859 | 148.833 | -0.026
Dynamic field | 47 mm | 2005-04-06 | 0516057 | 150.231 | 150.181 | -0.05
Dynamic field | 47 mm | 2005-04-06 | 0516058 | 147.598 | 147.547 | -0.051
Static blank | 47 mm | 2005-04-07 | 0516070 | 148.756 | 148.706 | -0.05
Static blank | 47 mm | 2005-04-07 | 0516071 | 150.995 | 150.958 | -0.037
Static blank | 47 mm | 2005-04-07 | 0516072 | 143.88 | 143.823 | -0.057
Static blank | 47 mm | 2005-04-21 | 0516080 | 146.48 | 146.328 | -0.152
Static blank | 47 mm | 2005-04-21 | 0516082 | 144.487 | 144.351 | -0.136
Static blank | 47 mm | 2005-04-21 | 0516083 | 146.511 | 146.371 | -0.14
Dynamic field | 47 mm | 2005-04-22 | 0516098 | 141.128 | 140.953 | -0.175
Dynamic field | 47 mm | 2005-04-22 | 0516099 | 143.079 | 142.909 | -0.17
Dynamic field | 47 mm | 2005-04-22 | 0516101 | 148.362 | 148.255 | -0.107
[5 empty] | 47mm AVG | -0.053095 | -0.14667
[5 empty] | 47mm LoQ | 0.05 mg
Note on J106: mgrelinger: Much higher than LoQ

## Blanks-sorted
Blank type | Dimensions | Date | Filter No. | Tare Wt (mg) | Final Wt (mg) | Net Wt (mg) | Averg (mg)
Dynamic field | 8x10 | 2005-03-03 | 0511003 | 2747.25 | 2747.05 | -0.2
Dynamic field | 8x10 | 2005-03-29 | 0511017 | 2748 | 2748.15 | 0.15
Dynamic field | 8x10 | 2005-03-29 | 0511018 | 2744.45 | 2744.6 | 0.15
Dynamic field | 8x10 | 2005-04-06 | 0511043 | 2753 | 2752.95 | -0.05 | 0.0125
Static field | 8x10 | 2005-03-30 | 0511027 | 2747.15 | 2747.45 | 0.3
Static field | 8x10 | 2005-03-30 | 0511028 | 2729.2 | 2728.85 | -0.35
Static field | 8x10 | 2005-04-01 | 0511035 | 2738.75 | 2738.9 | 0.15
Static field | 8x10 | 2005-04-01 | 0511036 | 2750.85 | 2750.65 | -0.2
Static field | 8x10 | 2005-04-07 | 0511050 | 2760.95 | 2760.65 | -0.3 | -0.08
Trip blank | 8x10 | 2005-03-03 | 0511004 | 2750.1 | 2749.55 | -0.55
Trip blank | 8x10 | 2005-03-03 | 0511005 | 2721.85 | 2721.3 | -0.55
Trip blank | 8x10 | 2005-03-03 | 0511006 | 2727.8 | 2727.55 | -0.25
Trip blank | 8x10 | 2005-03-03 | 0511007 | 2734.85 | 2734.75 | -0.1
Trip blank | 8x10 | 2005-03-03 | 0511008 | 2747.2 | 2747 | -0.2 | -0.33
[5 empty] | 8x10 AVG | -0.14286
[5 empty] | 8x10 LoQ | 0.5 mg
Dynamic field | 4x5 | 2005-03-03 | 0518008 | 946.3 | 946.3 | 0
Dynamic field | 4x5 | 2005-03-03 | 0518009 | 947 | 946.65 | -0.35
Dynamic field | 4x5 | 2005-03-03 | 0518010 | 943.85 | 943.85 | 0
Dynamic field | 4x5 | 2005-03-03 | 0518004 | 945.1 | 944.85 | -0.25
Dynamic field | 4x5 | 2005-03-29 | 0518043 | 945.55 | 945.25 | -0.3
Dynamic field | 4x5 | 2005-03-29 | 0518044 | 943.4 | 943.65 | 0.25
Dynamic field | 4x5 | 2005-03-29 | 0518045 | 946.15 | 946.25 | 0.1
Dynamic field | 4x5 | 2005-03-29 | 0518046 | 945.85 | 946.05 | 0.2
Dynamic field | 4x5 | 2005-03-29 | 0518047 | 943.65 | 944 | 0.35
Dynamic field | 4x5 | 2005-03-29 | 0518048 | 944.35 | 944.6 | 0.25
Dynamic field | 4x5 | 2005-04-06 | 0518130 | 923.9 | 923.65 | -0.25
Dynamic field | 4x5 | 2005-04-06 | 0518131 | 934.7 | 934.7 | 0
Dynamic field | 4x5 | 2005-04-06 | 0518132 | 939.15 | 939 | -0.15
Dynamic field | 4x5 | 2005-04-06 | 0518133 | 938.75 | 938.75 | 0
Dynamic field | 4x5 | 2005-04-06 | 0518134 | 933.7 | 933.55 | -0.15
Dynamic field | 4x5 | 2005-04-06 | 0518135 | 922.55 | 922.55 | 0 | -0.01875
Static field | 4x5 | 2005-03-30 | 0518013 | 939.05 | 939.15 | 0.1
Static field | 4x5 | 2005-03-30 | 0518014 | 945.2 | 945.3 | 0.1
Static field | 4x5 | 2005-03-30 | 0518015 | 938.45 | 938.8 | 0.35
Static field | 4x5 | 2005-03-30 | 0518016 | 935.15 | 935.45 | 0.3
Static field | 4x5 | 2005-03-30 | 0518017 | 938.6 | 938.6 | 0
Static field | 4x5 | 2005-03-30 | 0518018 | 942.35 | 942.95 | 0.6
Static field | 4x5 | 2005-04-01 | 0518091 | 946.5 | 946.65 | 0.15
Static field | 4x5 | 2005-04-01 | 0518092 | 953.2 | 953.35 | 0.15
Static field | 4x5 | 2005-04-01 | 0518093 | 956.3 | 955.75 | -0.55
Static field | 4x5 | 2005-04-01 | 0518094 | 955.45 | 955.45 | 0
Static field | 4x5 | 2005-04-01 | 0518095 | 947 | 947.05 | 0.05
Static field | 4x5 | 2005-04-01 | 0518096 | 952.4 | 952.35 | -0.05
Static field | 4x5 | 2005-04-07 | 0518125 | 919.35 | 919.4 | 0.05
Static field | 4x5 | 2005-04-07 | 0518126 | 921.25 | 921.4 | 0.15
Static field | 4x5 | 2005-04-07 | 0518127 | 930.85 | 930.85 | 0
Static field | 4x5 | 2005-04-07 | 0518128 | 941 | 941.15 | 0.15
Static field | 4x5 | 2005-04-07 | 0518145 | 936.45 | 936.2 | -0.25
Static field | 4x5 | 2005-04-07 | 0518146 | 949.15 | 949 | -0.15 | 0.063889
Trip blank | 4x5 | 2005-03-30 | 0518011 | 939 | 939.25 | 0.25
Trip blank | 4x5 | 2005-03-30 | 0518012 | 938 | 937.95 | -0.05
Trip blank | 4x5 | 2005-04-06 | 0518097 | 951.55 | 951.8 | 0.25 | 0.15
[5 empty] | 4x5 AVG | 0.035135
[5 empty] | 4x5 LoQ | 0.5 mg
Dynamic field | 47 mm | 2005-03-03 | 0516003 | 147.875 | 147.806 | -0.069
Dynamic field | 47 mm | 2005-03-03 | 0516004 | 149.371 | 149.317 | -0.054
Dynamic field | 47 mm | 2005-03-29 | 0516015 | 152.014 | 151.957 | -0.057
Dynamic field | 47 mm | 2005-03-29 | 0516018 | 148.163 | 148.066 | -0.097
Dynamic field | 47 mm | 2005-04-06 | 0516056 | 148.859 | 148.833 | -0.026
Dynamic field | 47 mm | 2005-04-06 | 0516057 | 150.231 | 150.181 | -0.05
Dynamic field | 47 mm | 2005-04-06 | 0516058 | 147.598 | 147.547 | -0.051 | -0.057714
Static blank | 47 mm | 2005-03-24 | 0516011 | 151.362 | 151.3 | -0.062
Static blank | 47 mm | 2005-03-24 | 0516012 | 149.926 | 149.862 | -0.064
Static blank | 47 mm | 2005-03-30 | 0516035 | 147.744 | 147.703 | -0.041
Static blank | 47 mm | 2005-03-30 | 0516040 | 151.514 | 151.465 | -0.049
Static blank | 47 mm | 2005-04-01 | 0516041 | 149.828 | 149.783 | -0.045
Static blank | 47 mm | 2005-04-01 | 0516043 | 151.128 | 151.045 | -0.083
Static blank | 47 mm | 2005-04-01 | 0516044 | 147.503 | 147.451 | -0.052
Static blank | 47 mm | 2005-04-07 | 0516070 | 148.756 | 148.706 | -0.05
Static blank | 47 mm | 2005-04-07 | 0516071 | 150.995 | 150.958 | -0.037
Static blank | 47 mm | 2005-04-07 | 0516072 | 143.88 | 143.823 | -0.057 | -0.054
Trip blank | 47 mm | 2005-03-03 | 0516005 | 150.887 | 150.858 | -0.029
Trip blank | 47 mm | 2005-03-03 | 0516006 | 148.844 | 148.799 | -0.045
Trip blank | 47 mm | 2005-03-03 | 0516007 | 149.092 | 149.045 | -0.047
Trip blank | 47 mm | 2005-03-03 | 0516008 | 149.406 | 149.356 | -0.05 | -0.04275
[5 empty] | 47mm AVG | -0.053095
[5 empty] | 47mm LoQ | 0.05 mg