## Summary Data
Summary Data
Description of Munition Item Tested | XM25 Target Hit Simulator
DODIC | L709
Test Location | Dugway Proving Ground, UT
Date Background Run Conducted | 2003-12-09
Number of Test Runs Conducted | 2
AP-42 Section | 15.2.8
Test Run Number | 1 | 2 | Background
Date Test Run Conducted | 2003-12-09 | 2003-12-09 | 2003-12-09
No. of Items Tested | 8 | 9 | 0
Net Explosive Weight per Item (lb) | 0.06 | 0.06 | NA
Net Explosive Weight for All Items (lb) | 0.48 | 0.54 | NA
Initial Plume Volume (m3) | 781.25 | 781.25 | 781.25
Initial Plume Volume (ft3) | 27589.4531 | 27589.4531 | 27589.375

## Final EF SUM
Summary of CO2, Criteria Pollutant, TNMHC, TSP, Toxic Chemical, and Hazardous Air Pollutant Emission Factors
L709 - XM25 Target Hit Simulator
CAS # | Pollutant (Official [AP-42] Notation) | Pollutant (Test Notation) | Emission Factor |  | HAP | Toxic | Minimum Detection Limit Based Concentration (mg/m3)
|  |  | lb/item | lb/lb NEW
Carbon Dioxide, Criteria Pollutants, Total Nonmethane Hydrocarbons, and Total Suspended Particulates
124-38-9 | Carbon dioxide | CO2 | 0.018838 | 0.31396 | No | No | --
630-08-0 | Carbon monoxide | CO | 0.0007028 | 0.011713 | No | No | --
7439-92-1 | Lead | Lead | 2.233e-05 | 0.00037217 | Yes | Yes | --
-- | Oxides of nitrogen | NOx | 0.00058712 | 0.0097853 | No | No | --
-- | PM-2.5 | PM2.5 | 0.0063372 | 0.10562 | No | No | --
-- | PM-10 | PM10 | 0.015576 | 0.25959 | No | No | --
7446-09-5 | Sulfur dioxide | SO2 | 4.199e-06 | 6.9983e-05 | No | No | --
-- | Total nonmethane hydrocarbons | TNMHC | 0.00018956 | 0.0031593 | No | No | --
12789-66-1 | Total suspended particulate | TSP | 0.016683 | 0.27805 | No | No | --
Hazardous Air Pollutants and Toxic Chemicals
83-32-9 | Acenaphthene | Acenaphthene | ND | ND | Yes | No | 0.00013318
208-96-8 | Acenaphthylene | Acenaphthylene | ND | ND | Yes | No | 0.00013318
75-07-0 | Acetaldehyde | Acetaldehyde | 6.5354e-07 | 1.0892e-05 | Yes | Yes | --
75-05-8 | Acetonitrile | Acetonitrile | 0.00074062 | 0.012344 | Yes | Yes | --
98-86-2 | Acetophenone | Acetophenone | 4.6442e-07 | 7.7404e-06 | Yes | Yes | --
107-02-8 | Acrolein | Acrolein | ND | ND | Yes | Yes | 0.010716
107-13-1 | Acrylonitrile | Acrylonitrile (2-Propenenitrile) | ND | ND | Yes | Yes | 0.041891
53-96-3 | 2-Acetylaminofluorene | 2-Acetylaminofluorene | ND | ND | Yes | Yes | 0.00013318
107-05-1 | Allyl chloride | 3-Chloropropene | ND | ND | Yes | Yes | 0.060486
7429-90-5 | Aluminum | Aluminum | 3.0565e-05 | 0.00050942 | No | Yes | --
92-67-1 | 4-Aminobiphenyl | 4-Aminobiphenyl | ND | ND | Yes | Yes | 0.0026636
7664-41-7 | Ammonia | NH3 | ND | ND | No | Yes | 0.048486
62-53-3 | Aniline | Aniline | ND | ND | Yes | Yes | 0.0019444
120-12-7 | Anthracene | Anthracene | ND | ND | Yes | Yes | 0.00013318
7440-36-0 | Antimony | Antimony | 2.825e-07 | 4.7083e-06 | Yes | Yes | --
7440-38-2 | Arsenic | Arsenic | ND | ND | Yes | Yes | 1.8751e-05
7440-39-3 | Barium | Barium | 3.9759e-06 | 6.6266e-05 | No | Yes | --
71-43-2 | Benzene | Benzene | 4.1937e-06 | 6.9895e-05 | Yes | Yes | --
92-87-5 | Benzidine | Benzidine | ND | ND | Yes | Yes | 0.013585
56-55-3 | Benzo[a]anthracene | Benzo(a)anthracene | ND | ND | Yes | Yes | 0.00015449
205-99-2 | Benzo[b]fluoranthene | Benzo(b)fluoranthene | ND | ND | Yes | Yes | 0.000293
207-08-9 | Benzo[k]fluoranthene | Benzo(g,h,i)perylene | ND | ND | Yes | Yes | 0.00016514
191-24-2 | Benzo[g,h,i]perylene | Benzo(k)fluoranthene | ND | ND | Yes | Yes | 0.00042618
50-32-8 | Benzo[a]pyrene | Benzo(a)pyrene | ND | ND | Yes | Yes | 0.00013318
100-44-7 | Benzyl chloride | alpha-Chlorotoluene | ND | ND | Yes | Yes | 0.0063191
7440-41-7 | Beryllium | Beryllium | 3.5517e-09 | 5.9195e-08 | Yes | Yes | --
75-25-2 | Bromoform | Bromoform | ND | ND | Yes | Yes | 0.048363
74-83-9 | Bromomethane | Bromomethane | ND | ND | Yes | Yes | 0.0047393
101-55-3 | 4-Bromophenylphenylether | 4-Bromophenyl phenyl ether | ND | ND | Yes | Yes | 0.00013318
106-99-0 | 1,3-Butadiene | 1,3-Butadiene | ND | ND | Yes | Yes | 0.0026957
71-36-3 | n-Butanol | n-Butanol | ND | ND | No | Yes | 0.014161
85-68-7 | Butylbenzylphthalate | Butylbenzylphthalate | ND | ND | Yes | No | 0.00016248
123-72-8 | Butyraldehyde | Butyraldehyde | 0 | 0 | No | Yes | --
7440-43-9 | Cadmium | Cadmium | 7.5211e-08 | 1.2535e-06 | Yes | Yes | --
86-74-8 | Carbazole | Carbazole | ND | ND | Yes | No | 0.00017047
75-15-0 | Carbon disulfide | Carbon disulfide | ND | ND | Yes | Yes | 0.014568
56-23-5 | Carbon tetrachloride | Carbon tetrachloride | ND | ND | Yes | Yes | 0.0076788
106-47-8 | 4-Chloroaniline | 4-Chloroaniline | ND | ND | No | Yes | 0.0015982
108-90-7 | Chlorobenzene | Chlorobenzene | ND | ND | Yes | Yes | 0.005641
75-00-3 | Chloroethane | Chloroethane | ND | ND | Yes | Yes | 0.0032206
111-91-1 | bis(2-Chloroethoxy)methane | bis(2-Chloroethoxy)methane | ND | ND | No | Yes | 0.00013318
111-44-4 | bis(2-Chloroethyl)ether | bis(2-Chloroethyl)ether | ND | ND | Yes | Yes | 0.00014916
67-66-3 | Chloroform | Chloroform | ND | ND | Yes | Yes | 0.0059405
108-60-1 | bis(2-Chloroisopropyl)ether | bis(2-Chloroisopropyl)ether | ND | ND | No | Yes | 0.00020244
74-87-3 | Chloromethane | Chloromethane | ND | ND | Yes | Yes | 0.0096613
91-58-7 | 2-Chloronaphthalene | 2-Chloronaphthalene | ND | ND | Yes | No | 0.00013318
7005-72-3 | 4-Chlorophenylphenyl ether | 4-Chlorophenylphenyl ether | ND | ND | Yes | No | 0.00013318
7440-47-3 | Chromium | Chromium | 4.8188e-08 | 8.0313e-07 | Yes | Yes | --
218-01-9 | Chrysene | Chrysene | ND | ND | Yes | Yes | 0.00017047
7440-48-4 | Cobalt | Cobalt | ND | ND | Yes | Yes | 1.2501e-05
7440-50-8 | Copper | Copper | 2.1081e-06 | 3.5134e-05 | No | Yes | --
4170-30-3 | Crotonaldehyde | Crotonaldehyde | 3.1752e-07 | 5.292e-06 | No | Yes | --
98-82-8 | Cumene | Cumene | ND | ND | Yes | Yes | 0.0060001
110-82-7 | Cyclohexane | Cyclohexane | ND | ND | No | Yes | 0.0041933
53-70-3 | Dibenz[a,h]anthracene | Dibenz(a,h)anthracene | ND | ND | Yes | Yes | 0.00015982
132-64-9 | Dibenzofuran | Dibenzofuran | ND | ND | Yes | Yes | 0.00013318
106-93-4 | 1,2-Dibromoethane | 1,2-Dibromoethane | ND | ND | Yes | Yes | 0.009385
84-74-2 | Dibutylphthalate | Di-n-butylphthalate | ND | ND | Yes | Yes | 0.0026636
95-50-1 | 1,2-Dichlorobenzene | 1,2-Dichlorobenzene | ND | ND | No | Yes | 0.0073384
541-73-1 | 1,3-Dichlorobenzene | 1,3-Dichlorobenzene | ND | ND | No | Yes | 0.0073384
106-46-7 | 1,4-Dichlorobenzene | 1,4-Dichlorobenzene | ND | ND | Yes | Yes | 0.0073384
91-94-1 | 3,3'-Dichlorobenzidine | 3,3'-Dichlorobenzidine | ND | ND | Yes | Yes | 0.0019711
75-27-4 | Dichlorobromomethane | Bromodichloromethane | ND | ND | No | Yes | 0.0081783
75-71-8 | Dichlorodifluoromethane | Freon 12 | ND | ND | No | Yes | 0.006036
75-34-3 | 1,1-Dichloroethane | 1,1-Dichloroethane | ND | ND | Yes | Yes | 0.0049421
107-06-2 | 1,2-Dichloroethane | 1,2-Dichloroethane | ND | ND | Yes | Yes | 0.0049421
120-83-2 | 2,4-Dichlorophenol | 2,4-Dichlorophenol | ND | ND | No | Yes | 0.00013318
78-87-5 | 1,2-Dichloropropane | 1,2-Dichloropropane | ND | ND | Yes | Yes | 0.005641
10061-02-6 | trans-1,3-Dichloro-1-propene | trans-1,3-Dichloropropene | ND | ND | No | Yes | 0.0055397
76-14-2 | Dichlorotetrafluoroethane | Freon 114 | ND | ND | No | Yes | 0.0085324
60-11-7 | p-Dimethylaminoazobenzene | p-Dimethylaminoazobenzene | ND | ND | Yes | Yes | 0.00013318
57-97-6 | 7,12-Dimethylbenz[a]anthracene | 7,12-Dimethylbenz(a)anthracene | ND | ND | Yes | Yes | 0.00013585
119-93-7 | 3,3'-Dimethylbenzidine | 3,3'-Dimethylbenzidine | ND | ND | Yes | Yes | 0.013318
105-67-9 | 2,4-Dimethylphenol | 2,4-Dimethylphenol | ND | ND | No | Yes | 0.0016781
131-11-3 | Dimethyl phthalate | Dimethylphthalate | 5.0374e-08 | 8.3956e-07 | Yes | Yes | --
99-65-0 | 1,3-Dinitrobenzene | 1,3-Dinitrobenzene | ND | ND | No | Yes | 0.00012734
534-52-1 | 4,6-Dinitro-o-cresol | 4,6-Dinitro-2-methylphenol | ND | ND | Yes | Yes | 0.0023174
51-28-5 | 2,4-Dinitrophenol | 2,4-Dinitrophenol | ND | ND | Yes | Yes | 0.00586
121-14-2 | 2,4-Dinitrotoluene | 2,4-Dinitrotoluene | ND | ND | Yes | Yes | 2.5833e-05
606-20-2 | 2,6-Dinitrotoluene | 2,6-Dinitrotoluene | ND | ND | No | Yes | 3.6979e-05
88-85-7 | Dinoseb | Dinoseb | ND | ND | No | Yes | 0.0002637
123-91-1 | 1,4-Dioxane | 1,4-Dioxane | ND | ND | Yes | Yes | 0.01686
-- | Total dioxin/furan compounds | Total dioxin/furan compounds | 1.971e-08 | 3.285e-07 | Yes | Yes | --
122-39-4 | Diphenylamine | Diphenylamine | ND | ND | Yes | Yes | 0.00013318
122-66-7 | 1,2-Diphenylhydrazine | 1,2-Diphenylhydrazine | ND | ND | Yes | Yes | 0.00013318
100-41-4 | Ethylbenzene | Ethylbenzene | ND | ND | Yes | Yes | 0.0052915
74-85-1 | Ethylene | Ethene | ND | ND | No | Yes | 0.14004
117-81-7 | bis(2-Ethylhexyl)phthalate | bis(2-Ethylhexyl)phthalate | ND | ND | Yes | Yes | 0.0026636
206-44-0 | Fluoranthene | Fluoranthene | ND | ND | Yes | Yes | 0.00014384
86-73-7 | Fluorene | Fluorene | ND | ND | Yes | No | 0.00013318
50-00-0 | Formaldehyde | Formaldehyde | 1.3066e-06 | 2.1777e-05 | Yes | Yes | --
76-13-1 | Freon 113 | Freon 113 | ND | ND | No | Yes | 0.0093538
35822-46-9 | 1,2,3,4,6,7,8-Heptachlorodibenzo-p-dioxin | 1,2,3,4,6,7,8-HpCDD | 1.4443e-09 | 2.4072e-08 | Yes | Yes | --
67562-39-4 | 1,2,3,4,6,7,8-Heptachlorodibenzofuran | 1,2,3,4,6,7,8-HpCDF | 3.2926e-09 | 5.4876e-08 | Yes | Yes | --
55673-89-7 | 1,2,3,4,7,8,9-Heptachlorodibenzofuran | 1,2,3,4,7,8,9-HpCDF | 7.818e-10 | 1.303e-08 | Yes | Yes | --
118-74-1 | Hexachlorobenzene | Hexachlorobenzene | ND | ND | Yes | Yes | 0.00013318
87-68-3 | Hexachlorobutadiene | Hexachlorobutadiene | ND | ND | Yes | Yes | 0.049945
77-47-4 | Hexachlorocyclopentadiene | Hexachlorocyclopentadiene | ND | ND | Yes | Yes | 0.0026636
39227-28-6 | 1,2,3,4,7,8-Hexachlorodibenzo-p-dioxin | 1,2,3,4,7,8-HxCDD | 5.0733e-10 | 8.4556e-09 | Yes | Yes | --
57653-85-7 | 1,2,3,6,7,8-Hexachlorodibenzo-p-dioxin | 1,2,3,6,7,8-HxCDD | 3.6856e-10 | 6.1427e-09 | Yes | Yes | --
19408-74-3 | 1,2,3,7,8,9-Hexachlorodibenzo-p-dioxin | 1,2,3,7,8,9-HxCDD | 7.2136e-10 | 1.2023e-08 | Yes | Yes | --
70648-26-9 | 1,2,3,4,7,8-Hexachlorodibenzofuran | 1,2,3,4,7,8-HxCDF | 2.3627e-09 | 3.9378e-08 | Yes | Yes | --
57117-44-9 | 1,2,3,6,7,8-Hexachlorodibenzofuran | 1,2,3,6,7,8-HxCDF | 9.0862e-10 | 1.5144e-08 | Yes | Yes | --
72918-21-9 | 1,2,3,7,8,9-Hexachlorodibenzofuran | 1,2,3,7,8,9-HxCDF | 2.9272e-10 | 4.8786e-09 | Yes | Yes | --
60851-34-5 | 2,3,4,6,7,8-Hexachlorodibenzofuran | 2,3,4,6,7,8-HxCDF | 8.9885e-10 | 1.4981e-08 | Yes | Yes | --
67-72-1 | Hexachloroethane | Hexachloroethane | ND | ND | Yes | Yes | 0.00014384
110-54-3 | Hexane | Hexane | ND | ND | Yes | Yes | 0.0042931
7647-01-0 | Hydrochloric acid | HCl | ND | ND | Yes | Yes | 0.073941
74-90-8 | Hydrogen cyanide | Hydrogen cyanide | ND | ND | Yes | Yes | 0.10906
193-39-5 | Indeno[1,2,3-cd]pyrene | Indeno(1,2,3-cd)pyrene | ND | ND | Yes | Yes | 0.00014384
78-59-1 | Isophorone | Isophorone | ND | ND | Yes | No | 0.00013318
67-63-0 | Isopropyl alcohol | 2-Propanol | ND | ND | No | Yes | 0.011482
120-58-1 | Isosafrole | Isosafrole | ND | ND | No | Yes | 0.00013318
7439-92-1 | Lead | Lead | 2.233e-05 | 0.00037217 | Yes | Yes | 0.00053273
7439-96-5 | Manganese | Manganese | 1.449e-06 | 2.415e-05 | Yes | Yes | --
7439-97-6 | Mercury | Mercury | ND | ND | Yes | Yes | 4.167e-06
126-98-7 | Methacrylonitrile | Methacrylonitrile | ND | ND | No | Yes | 0.053028
96-33-3 | Methyl acrylate | Methyl acrylate | ND | ND | No | Yes | 0.068046
56-49-5 | 3-Methylcholanthrene | 3-Methylcholanthrene | ND | ND | No | Yes | 0.00013318
75-09-2 | Methylene chloride | Methylenechloride (b) | 0 | 0 | Yes | Yes | --
108-10-1 | Methyl isobutyl ketone | 4-Methyl-2-pentanone | ND | ND | Yes | Yes | 0.019136
80-62-6 | Methyl methacrylate | Methyl methacrylate | ND | ND | Yes | Yes | 0.079132
91-57-6 | 2-Methylnaphthalene | 2-Methylnaphthalene | 5.0759e-08 | 8.4598e-07 | Yes | No | --
95-48-7 | 2-Methylphenol | 2-Methylphenol | ND | ND | Yes | Yes | 0.00079909
1634-04-4 | Methyl tert-butyl ether | Methyl tert-butyl ether | ND | ND | Yes | Yes | 0.016868
91-20-3 | Naphthalene | Naphthalene | 2.4602e-07 | 4.1003e-06 | Yes | Yes | --
134-32-7 | 1-Naphthylamine | 1-Naphthylamine | ND | ND | Yes | Yes | 0.0026636
91-59-8 | 2-Naphthylamine | 2-Naphthylamine | ND | ND | Yes | Yes | 0.0026636
7440-02-0 | Nickel | Nickel | 4.6505e-08 | 7.7508e-07 | Yes | Yes | --
100-01-6 | 4-Nitroaniline | 4-Nitroaniline | ND | ND | No | Yes | 0.00053273
98-95-3 | Nitrobenzene | Nitrobenzene | ND | ND | Yes | Yes | 8.8281e-05
55-63-0 | Nitroglycerin | Nitroglycerin | ND | ND | No | Yes | 7.4999e-05
88-75-5 | 2-Nitrophenol | 2-Nitrophenol | ND | ND | No | Yes | 0.00013318
100-02-7 | 4-Nitrophenol | 4-Nitrophenol | ND | ND | Yes | Yes | 0.000879
79-46-9 | 2-Nitropropane | 2-Nitropropane | ND | ND | Yes | Yes | 0.07042
924-16-3 | N-Nitroso-di-n-butylamine | N-Nitroso-di-n-butylamine | ND | ND | No | Yes | 0.00013318
55-18-5 | N-Nitrosodiethylamine | N-Nitrosodiethylamine | ND | ND | No | Yes | 0.00013318
62-75-9 | N-Nitrosodimethylamine | N-Nitrosodimethylamine | ND | ND | Yes | Yes | 0.00013318
86-30-6 | N-Nitrosodiphenylamine | N-Nitrosodiphenylamine | ND | ND | Yes | Yes | 0.00023174
621-64-7 | N-Nitroso-di-n-propylamine | N-Nitroso-di-n-propylamine | ND | ND | No | Yes | 0.00013318
59-89-2 | N-Nitrosomorpholine | N-Nitrosomorpholine | ND | ND | Yes | Yes | 0.00013318
100-75-4 | N-Nitrosopiperidine | N-Nitrosopiperidine | ND | ND | No | Yes | 0.00013318
99-55-8 | 5-Nitro-o-toluidine | 5-Nitro-o-toluidine | ND | ND | No | Yes | 0.0021309
3268-87-9 | 1,2,3,4,6,7,8,9-Octachlorodibenzo-p-dioxin | 1,2,3,4,6,7,8,9-OCDD | 1.7693e-09 | 2.9489e-08 | Yes | Yes | --
39001-02-0 | 1,2,3,4,6,7,8,9-Octachlorodibenzofuran | 1,2,3,4,6,7,8,9-OCDF | 3.3698e-09 | 5.6163e-08 | Yes | Yes | --
608-93-5 | Pentachlorobenzene | Pentachlorobenzene | ND | ND | No | Yes | 0.00013318
40321-76-4 | 1,2,3,7,8-Pentachlorodibenzo-p-dioxin | 1,2,3,7,8-PeCDD | 4.8803e-10 | 8.1339e-09 | Yes | Yes | --
57117-41-6 | 1,2,3,7,8-Pentachlorodibenzofuran | 1,2,3,7,8-PeCDF | 4.6873e-10 | 7.8121e-09 | Yes | Yes | --
57117-31-4 | 2,3,4,7,8-Pentachlorodibenzofuran | 2,3,4,7,8-PeCDF | 1.3483e-09 | 2.2471e-08 | Yes | Yes | --
76-01-7 | Pentachloroethane | Pentachloroethane | ND | ND | No | Yes | 0.00013318
82-68-8 | Pentachloronitrobenzene | Pentachloronitrobenzene | ND | ND | Yes | Yes | 0.00013318
87-86-5 | Pentachlorophenol | Pentachlorophenol | ND | ND | Yes | Yes | 0.0066591
85-01-8 | Phenanthrene | Phenanthrene | 4.7773e-08 | 7.9622e-07 | Yes | Yes | --
108-95-2 | Phenol | Phenol | 2.2025e-07 | 3.6708e-06 | Yes | Yes | --
7723-14-0 | Phosphorus | Phosphorus | 4.4075e-06 | 7.3458e-05 | Yes | No | --
123-38-6 | Propionaldehyde | Propionaldehyde | 0 | 0 | Yes | Yes | --
115-07-1 | Propylene | Propylene | ND | ND | No | Yes | 0.21007
129-00-0 | Pyrene | Pyrene | ND | ND | Yes | No | 0.00014117
110-86-1 | Pyridine | Pyridine | ND | ND | No | Yes | 0.00019711
94-59-7 | Safrole | Safrole | ND | ND | No | Yes | 0.00013318
7782-49-2 | Selenium | Selenium | ND | ND | Yes | Yes | 1.5973e-05
7440-22-4 | Silver | Silver | ND | ND | No | Yes | 4.167e-05
100-42-5 | Styrene | Styrene | 4.1128e-06 | 6.8547e-05 | Yes | Yes
1746-01-6 | 2,3,7,8-Tetrachlorodibenzo-p-dioxin | 2,3,7,8-TCDD | ND | ND | Yes | Yes | 4.0377e-10
51207-31-9 | 2,3,7,8-Tetrachlorodibenzofuran | 2,3,7,8-TCDF | 6.8715e-10 | 1.1453e-08 | Yes | Yes | --
79-34-5 | 1,1,2,2-Tetrachloroethane | 1,1,2,2-Tetrachloroethane | ND | ND | Yes | Yes | 0.0083866
127-18-4 | Tetrachloroethylene | Tetrachloroethene | ND | ND | Yes | Yes | 0.0082784
7440-28-0 | Thallium | Thallium | 1.9481e-08 | 3.2469e-07 | No | Yes | --
108-88-3 | Toluene | Toluene | 6.5408e-07 | 1.0901e-05 | Yes | Yes | --
95-53-4 | o-Toluidine | o-Toluidine | ND | ND | Yes | Yes | 0.0017047
120-82-1 | 1,2,4-Trichlorobenzene | 1,2,4-Trichlorobenzene | ND | ND | Yes | Yes | 0.034636
71-55-6 | 1,1,1-Trichloroethane | 1,1,1-Trichloroethane | ND | ND | Yes | Yes | 0.0066596
79-00-5 | 1,1,2-Trichloroethane | 1,1,2-Trichloroethane | ND | ND | Yes | Yes | 0.0066394
79-01-6 | Trichloroethylene | Trichloroethene | ND | ND | Yes | Yes | 0.0065589
75-69-4 | Trichlorofluoromethane | Freon 11 | ND | ND | No | Yes | 0.0068574
95-95-4 | 2,4,5-Trichlorophenol | 2,4,5-Trichlorophenol | ND | ND | Yes | Yes | 0.00034627
88-06-2 | 2,4,6-Trichlorophenol | 2,4,6-Trichlorophenol | ND | ND | Yes | Yes | 0.00019977
96-18-4 | 1,2,3-Trichloropropane | 1,2,3-Trichloropropane | ND | ND | No | Yes | 0.02813
95-63-6 | 1,2,4-Trimethylbenzene | 1,2,4-Trimethylbenzene | 6.7148e-07 | 1.1191e-05 | No | Yes | --
540-84-1 | 2,2,4-Trimethylpentane | 2,2,4-Trimethylpentane | ND | ND | Yes | No | 0.090106
108-05-4 | Vinyl acetate | Vinyl acetate | ND | ND | Yes | Yes | 0.016474
75-01-4 | Vinyl chloride | Vinyl chloride | ND | ND | Yes | Yes | 0.016474
75-35-4 | Vinylidene chloride | 1,1-Dichloroethene | ND | ND | Yes | Yes | 0.0048394
106-42-3, 108-38-3 | m-Xylene, p-Xylene | m-Xylene & p-Xylene | 1.6747e-07 | 2.7912e-06 | Yes | Yes | --
95-47-6 | o-Xylene | o-Xylene | ND | ND | Yes | Yes | 0.0052915
7440-66-6 | Zinc | Zinc | 1.4943e-06 | 2.4904e-05 | No | Yes | --
Other Pollutants
67-64-1 | Acetone | Acetone | 0 | 0 | No | No | --
74-86-2 | Acetylene | Acetylene | ND | ND | No | No | 0.12979
35572-78-2 | 2-Amino-4,6-dinitrotoluene | 2-Amino-4,6-dinitrotoluene | ND | ND | No | No | 1.6562e-05
19406-51-0 | 4-Amino-2,6-dinitrotoluene | 4-Amino-2,6-dinitrotoluene | ND | ND | No | No | 1.4739e-05
100-52-7 | Benzaldehyde | Benzaldehyde | 1.842e-07 | 3.0699e-06 | No | No | --
65-85-0 | Benzoic acid | Benzoic acid | ND | ND | No | No | 0.012253
100-51-6 | Benzyl alcohol | Benzyl alcohol | ND | ND | No | No | 0.0093227
106-97-8 | n-Butane | Butane | ND | ND | No | No | 0.045843
106-98-9 | 1-Butene | 1-Butene | ND | ND | No | No | 0.044262
590-18-1 | cis-2-Butene | cis-2-Butene | ND | ND | No | No | 0.044262
624-64-6 | trans-2-Butene | trans-2-Butene | ND | ND | No | No | 0.044262
107-14-2 | Chloroacetonitrile | Chloroacetonitrile | ND | ND | No | No | 0.059673
109-69-3 | 1-Chlorobutane | n-Butylchloride | ND | ND | No | No | 0.18099
59-50-7 | 4-Chloro-3-methylphenol | 4-Chloro-3-methylphenol | ND | ND | No | No | 0.00016514
90-13-1 | 1-Chloronaphthalene | 1-Chloronaphthalene | ND | ND | No | No | 0.00013318
95-57-8 | 2-Chlorophenol | 2-Chlorophenol | ND | ND | No | No | 0.00013318
629-20-9 | 1,3,5,7-Cyclooctatetraene | 1,3,5,7-Cyclooctatetraene | 4.0314e-06 | 6.719e-05 | No | No | --
287-92-3 | Cyclopentane | Cyclopentane | ND | ND | No | No | 0.055328
124-18-5 | n-Decane | Decane | ND | ND | No | No | 0.11224
124-48-1 | Dibromochloromethane | Dibromochloromethane | ND | ND | No | No | 0.010397
156-59-2 | cis-1,2-Dichloroethene | cis-1,2-Dichloroethene | ND | ND | No | No | 0.0048422
156-60-5 | trans-1,2-Dichloroethene | trans-1,2-Dichloroethene | ND | ND | No | No | 0.021235
87-65-0 | 2,6-Dichlorophenol | 2,6 Dichlorophenol | ND | ND | No | No | 0.00013318
10061-01-5 | cis-1,3-Dichloropropene | cis-1,3-Dichloropropene | ND | ND | No | No | 0.0055397
141-93-5 | 1,3-Diethylbenzene | 1,3-Diethylbenzene | ND | ND | No | No | 0.10609
105-05-5 | 1,4-Diethylbenzene | 1,4-Diethylbenzene | ND | ND | No | No | 0.10609
84-66-2 | Diethylphthalate | Diethylphthalate | ND | ND | No | No | 0.00019444
5779-94-2 | 2,5-Dimethylbenzaldehyde | 2,5 Dimethlbenzaldehyde | ND | ND | No | No | 0.00056387
75-83-2 | 2,2-Dimethylbutane | 2,2-Dimethylbutane | ND | ND | No | No | 0.067974
79-29-8 | 2,3-Dimethylbutane | 2,3-Dimethylbutane | ND | ND | No | No | 0.067974
565-59-3 | 2,3-Dimethylpentane | 2,3-Dimethylpentane | ND | ND | No | No | 0.07904
108-08-7 | 2,4-Dimethylpentane | 2,4-Dimethylpentane | ND | ND | No | No | 0.07904
117-84-0 | Di-n-octylphthalate | Di-n-octylphthalate | 4.7411e-08 | 7.9018e-07 | No | No | --
74-84-0 | Ethane | Ethane | ND | ND | No | No | 0.14976
64-17-5 | Ethanol | Ethanol | ND | ND | No | No | 0.0088026
60-29-7 | Ethyl ether | Ethyl ether | ND | ND | No | No | 0.058586
97-63-2 | Ethyl methacrylate | Ethyl methacrylate | ND | ND | No | No | 0.090219
62-50-0 | Ethyl methanesulfonate | Ethyl methanesulfonate | ND | ND | No | No | 0.00013318
620-14-4 | m-Ethyltoluene | 3-Ethyltoluene | ND | ND | No | No | 0.095001
611-14-3 | o-Ethyltoluene | 2-Ethyltoluene | ND | ND | No | No | 0.095001
622-96-8 | p-Ethyltoluene | 4-Ethyltoluene | ND | ND | No | No | 0.023
142-82-5 | n-Heptane | Heptane | ND | ND | No | No | 0.004992
1888-71-7 | Hexachloropropene | Hexachloropropene | ND | ND | No | No | 0.00019178
66-25-1 | Hexaldehyde | Hexaldehyde | 0 | 0 | No | No | --
591-78-6 | 2-Hexanone | 2-Hexanone | ND | ND | No | No | 0.019167
592-41-6 | 1-Hexene | 1-Hexene | ND | ND | No | No | 0.066394
2691-41-0 | HMX | HMX | 0 | 0 | No | No | --
75-28-5 | Isobutane | Isobutane | ND | ND | No | No | 0.04594
78-79-5 | Isoprene | Isoprene | ND | ND | No | No | 0.053747
590-86-3 | Isovaleraldehyde | Isovaleraldehyde | 1.7792e-07 | 2.9653e-06 | No | No | --
5989-27-5 | d-Limonene | d-Limonene | ND | ND | No | No | 0.026025
7439-95-4 | Magnesium | Magnesium | 0.0026255 | 0.043759 | No | No | --
108-87-2 | Methylcyclohexane | Methylcyclohexane | ND | ND | No | No | 0.077459
96-37-7 | Methylcyclopentane | Methylcyclopentane | ND | ND | No | No | 0.066394
78-93-3 | Methyl ethyl ketone | 2-Butanone | ND | ND | No | No | 0.013778
592-27-8 | 2-Methylheptane | 2-Methylheptane | ND | ND | No | No | 0.087734
589-81-1 | 3-Methylheptane | 3-Methylheptane | ND | ND | No | No | 0.090288
591-76-4 | 2-Methylhexane | 2-Methylhexane | ND | ND | No | No | 0.07904
589-34-4 | 3-Methylhexane | 3-Methylhexane | ND | ND | No | No | 0.07904
593-75-9 | Methane, isocyano- | Methane, isocyano- | 0.00022539 | 0.0037565 | No | No | --
66-27-3 | Methyl methanesulfonate | Methyl methanesulfonate | ND | ND | No | No | 0.0001465
107-83-5 | 2-Methylpentane | 2-Methylpentane | ND | ND | No | No | 0.067974
96-14-0 | 3-Methylpentane | 3-Methylpentane | ND | ND | No | No | 0.067974
88-74-4 | 2-Nitroaniline | 2-Nitroaniline | ND | ND | No | No | 0.00013318
99-09-2 | 3-Nitroaniline | 3-Nitroaniline | ND | ND | No | No | 0.00053273
10595-95-6 | N-Nitrosomethylethylamine | N-Nitrosomethylethylamine | ND | ND | No | No | 0.00022108
930-55-2 | N-Nitrosopyrrolidine | N-Nitrosopyrrolidine | ND | ND | No | No | 0.00013318
88-72-2 | 2-Nitrotoluene | 2-Nitrotoluene | ND | ND | No | No | 7.7604e-05
99-99-0 | 4-Nitrotoluene | 4-Nitrotoluene | 8.8565e-09 | 1.4761e-07 | No | No | --
111-84-2 | n-Nonane | Nonane | ND | ND | No | No | 0.10117
111-65-9 | n-Octane | Octane | ND | ND | No | No | 0.090106
78-78-4 | i-Pentane | Isopentane | ND | ND | No | No | 0.057027
109-66-0 | n-Pentane | Pentane | ND | ND | No | No | 0.056909
560-21-4 | Pentane, 2,3,3-trimethyl | Pentane, 2,3,3-trimethyl | 7.0783e-06 | 0.00011797 | No | No | --
109-67-1 | 1-Pentene | 1-Pentene | ND | ND | No | No | 0.055328
627-20-3 | cis-2-Pentene | cis-2-Pentene | ND | ND | No | No | 0.055328
646-04-8 | trans-2-Pentene | trans-2-Pentene | ND | ND | No | No | 0.055328
14797-73-0 | Perchlorate | Perchlorate | 7.0362e-07 | 1.1727e-05 | No | No | --
78-11-5 | PETN | PETN | ND | ND | No | No | 8.0468e-05
62-44-2 | Phenacetin | Phenacetin | ND | ND | No | No | 0.00013318
536-74-3 | Phenylethyne | Phenylethyne | 4.9041e-07 | 8.1734e-06 | No | No | --
80-56-8 | alpha-Pinene | alpha-Pinene | ND | ND | No | No | 0.026025
127-91-3 | beta-Pinene | beta-Pinene | ND | ND | No | No | 0.026025
74-98-6 | Propane | Propane | ND | ND | No | No | 0.21965
103-65-1 | n-Propylbenzene | Propylbenzene | ND | ND | No | No | 0.0059904
121-82-4 | RDX | RDX | 2.7754e-09 | 4.6257e-08 | No | No | --
95-94-3 | 1,2,4,5-Tetrachlorobenzene | 1,2,4,5-Tetrachlorobenzene | ND | ND | No | No | 0.00013318
58-90-2 | 2,3,4,6-Tetrachlorophenol | 2,3,4,6-Tetrachlorophenol | ND | ND | No | No | 0.00017314
109-99-9 | Tetrahydrofuran | Tetrahydrofuran | ND | ND | No | No | 0.013778
479-45-8 | Tetryl | Tetryl | ND | ND | No | No | 2.3411e-05
1334-78-7 | o,m,p-Tolualdehyde | o,m,p-Tolualdehyde | 8.5462e-08 | 1.4244e-06 | No | No | --
526-73-8 | 1,2,3-Trimethylbenzene | 1,2,3-Trimethylbenzene | ND | ND | No | No | 0.094848
108-67-8 | 1,3,5-Trimethylbenzene | 1,3,5-Trimethylbenzene | ND | ND | No | No | 0.0059904
565-75-3 | 2,3,4-Trimethylpentane | 2,3,4-Trimethylpentane | ND | ND | No | No | 0.090106
99-35-4 | 1,3,5-Trinitrobenzene | 1,3,5-Trinitrobenzene | ND | ND | No | No | 0.00010286
118-96-7 | 2,4,6-Trinitrotoluene | 2,4,6-Trinitrotoluene | ND | ND | No | No | 1.5911e-05
1120-21-4 | Undecane | Undecane | ND | ND | No | No | 0.12355
110-62-3 | Valeraldehyde | Valeraldehyde | 3.3446e-08 | 5.5744e-07 | No | No | --
NOTE: Blue shading indicates poor precision. These compounds had a relative percent difference greater than 100% within a test.
NOTE : Orange highlights indicate Tentatively Identified Compounds (TICs). TICs will be downgraded in AP-42.
NOTE : Lb/lb NEW factors may be slightly different for the same lb/item value due to rounding.
NOTE : Purple highlights indicate compounds present in the lab blank at levels between 20 and 50 % of test values. These compounds need to be annotated in AP-42 in the following way. These emission factors are assumed to be biased high.
AP-42 letter notation:
d Pollutant is listed as a reportable chemical under Section 313 of the Emergency Planning and Community Right-to-Know Act (EPCRA) and as a hazardous air pollutant under Section 112 of the 1990 Clean Air Act Amendments (CAAA).
e Pollutant is listed as a reportable chemical under Section 313 of EPCRA.
f Pollutant is listed as a hazardous air pollutant under Section 112 of the CAA.
Note on B172: sbmulligan: Not yellow or white phosphorus; therefore, not an EPCRA Section 313 reportable chemical
Note on F18: Kaobrian: POM
Note on F19: Kaobrian: POM
Note on F20: Kaobrian: POM
Note on F31: Kaobrian: POM
Note on F32: Kaobrian: Antimony compounds
Note on F33: Kaobrian: Arsenic Compounds
Note on F37: Kaobrian: POM
Note on F38: Kaobrian: POM
Note on F39: Kaobrian: POM
Note on F40: Kaobrian: POM
Note on F41: Kaobrian: POM
Note on F43: Kaobrian: Beryllium Compounds
Note on F46: Kaobrian: POM
Note on F49: Kaobrian: POM
Note on F51: Kaobrian: cadmium compounds
Note on F52: Kaobrian: POM
Note on F63: Kaobrian: POM
Note on F64: Kaobrian: POM
Note on F65: Kaobrian: Chromium compounds
Note on F66: Kaobrian: POM
Note on F67: Kaobrian: cobalt compounds
Note on F72: Kaobrian: POM
Note on F89: Kaobrian: POM
Note on F106: Kaobrian: POM
Note on F107: Kaobrian: POM
Note on F127: Kaobrian: POM
Note on F131: Kaobrian: lead compounds
Note on F132: Kaobrian: manganese compounds
Note on F133: Kaobrian: mercury compounds
Note on F144: Kaobrian: POM
Note on F145: Kaobrian: POM
Note on F146: Kaobrian: Nickel compounds
Note on G37: sbmulligan: PAH
Note on G38: sbmulligan: PAH
Note on G39: sbmulligan: PAH
Note on G41: sbmulligan: PAH
Note on G66: sbmulligan: PAH
Note on G72: sbmulligan: PAH
Note on G89: sbmulligan: PAH
Note on G106: sbmulligan: PAH
Note on G127: sbmulligan: PAH

## EF SUM with Duplicates
Summary of CO2, Criteria Pollutant, TNMHC, TSP, Toxic Chemical, and Hazardous Air Pollutant Emission Factors
L709 - XM25 Target Hit Simulator
CAS # | Pollutant (Official [AP-42] Notation) | Pollutant (Test Notation) | Emission Factor |  | HAP | Toxic | Minimum Detection Limit Based Concentration (mg/m3)
|  |  | lb/item | lb/lb NEW
Carbon Dioxide, Criteria Pollutants, Total Nonmethane Hydrocarbons, and Total Suspended Particulates
124-38-9 | Carbon dioxide | CO2 | 0.018838 | 0.31396 | No | No | --
630-08-0 | Carbon monoxide | CO | 0.0007028 | 0.011713 | No | No | --
7439-92-1 | Lead | Lead | 2.233e-05 | 0.00037217 | Yes | Yes | --
-- | Oxides of nitrogen | NOx | 0.00058712 | 0.0097853 | No | No | --
-- | PM-2.5 | PM2.5 | 0.0063372 | 0.10562 | No | No | --
-- | PM-2.5 | PM2.5 | ND | ND | No | No | --
-- | PM-10 | PM10 | 0.015576 | 0.25959 | No | No | --
-- | PM-10 | PM10 | 0 | 0 | No | No | --
7446-09-5 | Sulfur dioxide | SO2 | 4.199e-06 | 6.9983e-05 | No | No | --
-- | Total nonmethane hydrocarbons | TNMHC | 0.00018956 | 0.0031593 | No | No | --
12789-66-1 | Total suspended particulate | TSP | 0.016683 | 0.27805 | No | No | --
Hazardous Air Pollutants and Toxic Chemicals
83-32-9 | Acenaphthene | Acenaphthene | ND | ND | Yes | No | 0.00013318
208-96-8 | Acenaphthylene | Acenaphthylene | ND | ND | Yes | No | 0.00013318
75-07-0 | Acetaldehyde | Acetaldehyde | 6.5354e-07 | 1.0892e-05 | Yes | Yes | --
75-05-8 | Acetonitrile | Acetonitrile | 0.00074062 | 0.012344 | Yes | Yes | --
98-86-2 | Acetophenone | Acetophenone | 4.6442e-07 | 7.7404e-06 | Yes | Yes | --
107-02-8 | Acrolein | Acrolein | ND | ND | Yes | Yes | 0.010716
107-13-1 | Acrylonitrile | Acrylonitrile (2-Propenenitrile) | ND | ND | Yes | Yes | 0.041891
53-96-3 | 2-Acetylaminofluorene | 2-Acetylaminofluorene | ND | ND | Yes | Yes | 0.00013318
107-05-1 | Allyl chloride | 3-Chloropropene | ND | ND | Yes | Yes | 0.060486
7429-90-5 | Aluminum | Aluminum | 3.0565e-05 | 0.00050942 | No | Yes | --
92-67-1 | 4-Aminobiphenyl | 4-Aminobiphenyl | ND | ND | Yes | Yes | 0.0026636
7664-41-7 | Ammonia | NH3 | ND | ND | No | Yes | 0.048486
62-53-3 | Aniline | Aniline | ND | ND | Yes | Yes | 0.0019444
120-12-7 | Anthracene | Anthracene | ND | ND | Yes | Yes | 0.00013318
7440-36-0 | Antimony | Antimony | 2.825e-07 | 4.7083e-06 | Yes | Yes | --
7440-38-2 | Arsenic | Arsenic | ND | ND | Yes | Yes | 1.8751e-05
7440-39-3 | Barium | Barium | 3.9759e-06 | 6.6266e-05 | No | Yes | --
71-43-2 | Benzene | Benzene | 4.1937e-06 | 6.9895e-05 | Yes | Yes | --
92-87-5 | Benzidine | Benzidine | ND | ND | Yes | Yes | 0.013585
56-55-3 | Benzo[a]anthracene | Benzo(a)anthracene | ND | ND | Yes | Yes | 0.00015449
205-99-2 | Benzo[b]fluoranthene | Benzo(b)fluoranthene | ND | ND | Yes | Yes | 0.000293
207-08-9 | Benzo[k]fluoranthene | Benzo(g,h,i)perylene | ND | ND | Yes | Yes | 0.00016514
191-24-2 | Benzo[g,h,i]perylene | Benzo(k)fluoranthene | ND | ND | Yes | Yes | 0.00042618
50-32-8 | Benzo[a]pyrene | Benzo(a)pyrene | ND | ND | Yes | Yes | 0.00013318
100-44-7 | Benzyl chloride | alpha-Chlorotoluene | ND | ND | Yes | Yes | 0.0063191
7440-41-7 | Beryllium | Beryllium | 3.5517e-09 | 5.9195e-08 | Yes | Yes | --
75-25-2 | Bromoform | Bromoform | ND | ND | Yes | Yes | 0.048363
74-83-9 | Bromomethane | Bromomethane | ND | ND | Yes | Yes | 0.0047393
101-55-3 | 4-Bromophenylphenylether | 4-Bromophenyl phenyl ether | ND | ND | Yes | Yes | 0.00013318
106-99-0 | 1,3-Butadiene | 1,3-Butadiene | ND | ND | Yes | Yes | 0.0026957
71-36-3 | n-Butanol | n-Butanol | ND | ND | No | Yes | 0.014161
85-68-7 | Butylbenzylphthalate | Butylbenzylphthalate | ND | ND | Yes | No | 0.00016248
123-72-8 | Butyraldehyde | Butyraldehyde | 0 | 0 | No | Yes | --
123-72-8 | Butyraldehyde | Butanal | ND | ND | No | Yes | 0.013778
7440-43-9 | Cadmium | Cadmium | 7.5211e-08 | 1.2535e-06 | Yes | Yes | --
86-74-8 | Carbazole | Carbazole | ND | ND | Yes | No | 0.00017047
75-15-0 | Carbon disulfide | Carbon disulfide | ND | ND | Yes | Yes | 0.014568
56-23-5 | Carbon tetrachloride | Carbon tetrachloride | ND | ND | Yes | Yes | 0.0076788
7782-50-5 | Chlorine | Cl2 | 1.5165e-06 | 2.5276e-05 | Yes | Yes | --
106-47-8 | 4-Chloroaniline | 4-Chloroaniline | ND | ND | No | Yes | 0.0015982
108-90-7 | Chlorobenzene | Chlorobenzene | ND | ND | Yes | Yes | 0.005641
75-00-3 | Chloroethane | Chloroethane | ND | ND | Yes | Yes | 0.0032206
111-91-1 | bis(2-Chloroethoxy)methane | bis(2-Chloroethoxy)methane | ND | ND | No | Yes | 0.00013318
111-44-4 | bis(2-Chloroethyl)ether | bis(2-Chloroethyl)ether | ND | ND | Yes | Yes | 0.00014916
67-66-3 | Chloroform | Chloroform | ND | ND | Yes | Yes | 0.0059405
108-60-1 | bis(2-Chloroisopropyl)ether | bis(2-Chloroisopropyl)ether | ND | ND | No | Yes | 0.00020244
74-87-3 | Chloromethane | Chloromethane | ND | ND | Yes | Yes | 0.0096613
91-58-7 | 2-Chloronaphthalene | 2-Chloronaphthalene | ND | ND | Yes | No | 0.00013318
7005-72-3 | 4-Chlorophenylphenyl ether | 4-Chlorophenylphenyl ether | ND | ND | Yes | No | 0.00013318
108-39-4 / 106-44-5 | m-Cresol/p-Cresol | 3-Methylphenol & 4-Methylphenol | ND | ND | Yes | Yes | 0.00053273
7440-47-3 | Chromium | Chromium | 4.8188e-08 | 8.0313e-07 | Yes | Yes | --
218-01-9 | Chrysene | Chrysene | ND | ND | Yes | Yes | 0.00017047
7440-48-4 | Cobalt | Cobalt | ND | ND | Yes | Yes | 1.2501e-05
7440-50-8 | Copper | Copper | 2.1081e-06 | 3.5134e-05 | No | Yes | --
4170-30-3 | Crotonaldehyde | Crotonaldehyde | 3.1752e-07 | 5.292e-06 | No | Yes | --
98-82-8 | Cumene | Cumene | ND | ND | Yes | Yes | 0.0060001
110-82-7 | Cyclohexane | Cyclohexane | ND | ND | No | Yes | 0.0041933
53-70-3 | Dibenz[a,h]anthracene | Dibenz(a,h)anthracene | ND | ND | Yes | Yes | 0.00015982
132-64-9 | Dibenzofuran | Dibenzofuran | ND | ND | Yes | Yes | 0.00013318
106-93-4 | 1,2-Dibromoethane | 1,2-Dibromoethane | ND | ND | Yes | Yes | 0.009385
84-74-2 | Dibutylphthalate | Di-n-butylphthalate | ND | ND | Yes | Yes | 0.0026636
95-50-1 | 1,2-Dichlorobenzene | 1,2-Dichlorobenzene | ND | ND | No | Yes | 0.00013585
95-50-1 | 1,2-Dichlorobenzene | 1,2-Dichlorobenzene | ND | ND | No | Yes | 0.0073384
541-73-1 | 1,3-Dichlorobenzene | 1,3-Dichlorobenzene | ND | ND | No | Yes | 0.00015183
541-73-1 | 1,3-Dichlorobenzene | 1,3-Dichlorobenzene | ND | ND | No | Yes | 0.0073384
106-46-7 | 1,4-Dichlorobenzene | 1,4-Dichlorobenzene | ND | ND | Yes | Yes | 0.00014117
106-46-7 | 1,4-Dichlorobenzene | 1,4-Dichlorobenzene | ND | ND | Yes | Yes | 0.0073384
91-94-1 | 3,3'-Dichlorobenzidine | 3,3'-Dichlorobenzidine | ND | ND | Yes | Yes | 0.0019711
75-27-4 | Dichlorobromomethane | Bromodichloromethane | ND | ND | No | Yes | 0.0081783
75-71-8 | Dichlorodifluoromethane | Freon 12 | ND | ND | No | Yes | 0.006036
75-34-3 | 1,1-Dichloroethane | 1,1-Dichloroethane | ND | ND | Yes | Yes | 0.0049421
107-06-2 | 1,2-Dichloroethane | 1,2-Dichloroethane | ND | ND | Yes | Yes | 0.0049421
120-83-2 | 2,4-Dichlorophenol | 2,4-Dichlorophenol | ND | ND | No | Yes | 0.00013318
78-87-5 | 1,2-Dichloropropane | 1,2-Dichloropropane | ND | ND | Yes | Yes | 0.005641
10061-02-6 | trans-1,3-Dichloro-1-propene | trans-1,3-Dichloropropene | ND | ND | No | Yes | 0.0055397
76-14-2 | Dichlorotetrafluoroethane | Freon 114 | ND | ND | No | Yes | 0.0085324
60-11-7 | p-Dimethylaminoazobenzene | p-Dimethylaminoazobenzene | ND | ND | Yes | Yes | 0.00013318
57-97-6 | 7,12-Dimethylbenz[a]anthracene | 7,12-Dimethylbenz(a)anthracene | ND | ND | Yes | Yes | 0.00013585
119-93-7 | 3,3'-Dimethylbenzidine | 3,3'-Dimethylbenzidine | ND | ND | Yes | Yes | 0.013318
105-67-9 | 2,4-Dimethylphenol | 2,4-Dimethylphenol | ND | ND | No | Yes | 0.0016781
131-11-3 | Dimethyl phthalate | Dimethylphthalate | 5.0374e-08 | 8.3956e-07 | Yes | Yes | --
99-65-0 | 1,3-Dinitrobenzene | 1,3-Dinitrobenzene | ND | ND | Yes | Yes | 0.00013851
99-65-0 | 1,3-Dinitrobenzene | 1,3-Dinitrobenzene | ND | ND | Yes | Yes | 0.00012734
534-52-1 | 4,6-Dinitro-o-cresol | 4,6-Dinitro-2-methylphenol | ND | ND | Yes | Yes | 0.0023174
51-28-5 | 2,4-Dinitrophenol | 2,4-Dinitrophenol | ND | ND | Yes | Yes | 0.00586
121-14-2 | 2,4-Dinitrotoluene | 2,4-Dinitrotoluene | ND | ND | Yes | Yes | 0.00013318
121-14-2 | 2,4-Dinitrotoluene | 2,4-Dinitrotoluene | ND | ND | Yes | Yes | 2.5833e-05
606-20-2 | 2,6-Dinitrotoluene | 2,6-Dinitrotoluene | ND | ND | No | Yes | 0.00013318
606-20-2 | 2,6-Dinitrotoluene | 2,6-Dinitrotoluene | ND | ND | No | Yes | 3.6979e-05
88-85-7 | Dinoseb | Dinoseb | ND | ND | No | Yes | 0.0002637
123-91-1 | 1,4-Dioxane | 1,4-Dioxane | ND | ND | Yes | Yes | 0.01686
-- | Total dioxin/furan compounds | Total dioxin/furan compounds | 1.971e-08 | 3.285e-07 | Yes | Yes | --
122-39-4 | Diphenylamine | Diphenylamine | ND | ND | Yes | Yes | 0.00013318
122-66-7 | 1,2-Diphenylhydrazine | 1,2-Diphenylhydrazine | ND | ND | Yes | Yes | 0.00013318
100-41-4 | Ethylbenzene | Ethylbenzene | ND | ND | Yes | Yes | 0.0052915
74-85-1 | Ethylene | Ethene | ND | ND | No | Yes | 0.14004
117-81-7 | bis(2-Ethylhexyl)phthalate | bis(2-Ethylhexyl)phthalate | ND | ND | Yes | Yes | 0.0026636
206-44-0 | Fluoranthene | Fluoranthene | ND | ND | Yes | Yes | 0.00014384
86-73-7 | Fluorene | Fluorene | ND | ND | Yes | No | 0.00013318
50-00-0 | Formaldehyde | Formaldehyde | 1.3066e-06 | 2.1777e-05 | Yes | Yes | --
76-13-1 | Freon 113 | Freon 113 | ND | ND | No | Yes | 0.0093538
35822-46-9 | 1,2,3,4,6,7,8-Heptachlorodibenzo-p-dioxin | 1,2,3,4,6,7,8-HpCDD | 1.4443e-09 | 2.4072e-08 | Yes | Yes | --
67562-39-4 | 1,2,3,4,6,7,8-Heptachlorodibenzofuran | 1,2,3,4,6,7,8-HpCDF | 3.2926e-09 | 5.4876e-08 | Yes | Yes | --
55673-89-7 | 1,2,3,4,7,8,9-Heptachlorodibenzofuran | 1,2,3,4,7,8,9-HpCDF | 7.818e-10 | 1.303e-08 | Yes | Yes | --
118-74-1 | Hexachlorobenzene | Hexachlorobenzene | ND | ND | Yes | Yes | 0.00013318
87-68-3 | Hexachlorobutadiene | Hexachlorobutadiene | ND | ND | Yes | Yes | 0.049945
87-68-3 | Hexachlorobutadiene | Hexachlorobutadiene | ND | ND | Yes | Yes | 0.00019711
77-47-4 | Hexachlorocyclopentadiene | Hexachlorocyclopentadiene | ND | ND | Yes | Yes | 0.0026636
39227-28-6 | 1,2,3,4,7,8-Hexachlorodibenzo-p-dioxin | 1,2,3,4,7,8-HxCDD | 5.0733e-10 | 8.4556e-09 | Yes | Yes | --
57653-85-7 | 1,2,3,6,7,8-Hexachlorodibenzo-p-dioxin | 1,2,3,6,7,8-HxCDD | 3.6856e-10 | 6.1427e-09 | Yes | Yes | --
19408-74-3 | 1,2,3,7,8,9-Hexachlorodibenzo-p-dioxin | 1,2,3,7,8,9-HxCDD | 7.2136e-10 | 1.2023e-08 | Yes | Yes | --
70648-26-9 | 1,2,3,4,7,8-Hexachlorodibenzofuran | 1,2,3,4,7,8-HxCDF | 2.3627e-09 | 3.9378e-08 | Yes | Yes | --
57117-44-9 | 1,2,3,6,7,8-Hexachlorodibenzofuran | 1,2,3,6,7,8-HxCDF | 9.0862e-10 | 1.5144e-08 | Yes | Yes | --
72918-21-9 | 1,2,3,7,8,9-Hexachlorodibenzofuran | 1,2,3,7,8,9-HxCDF | 2.9272e-10 | 4.8786e-09 | Yes | Yes | --
60851-34-5 | 2,3,4,6,7,8-Hexachlorodibenzofuran | 2,3,4,6,7,8-HxCDF | 8.9885e-10 | 1.4981e-08 | Yes | Yes | --
67-72-1 | Hexachloroethane | Hexachloroethane | ND | ND | Yes | Yes | 0.00014384
110-54-3 | Hexane | Hexane | ND | ND | Yes | Yes | 0.0042931
7647-01-0 | Hydrochloric acid | HCl | ND | ND | Yes | Yes | 0.073941
7647-01-0 | Hydrochloric acid | HCl | 0 | 0 | Yes | Yes | --
74-90-8 | Hydrogen cyanide | Hydrogen cyanide | ND | ND | Yes | Yes | 0.10906
193-39-5 | Indeno[1,2,3-cd]pyrene | Indeno(1,2,3-cd)pyrene | ND | ND | Yes | Yes | 0.00014384
78-59-1 | Isophorone | Isophorone | ND | ND | Yes | No | 0.00013318
67-63-0 | Isopropyl alcohol | 2-Propanol | ND | ND | No | Yes | 0.011482
120-58-1 | Isosafrole | Isosafrole | ND | ND | No | Yes | 0.00013318
7439-92-1 | Lead | Lead | 2.233e-05 | 0.00037217 | Yes | Yes | 0.00053273
7439-96-5 | Manganese | Manganese | 1.449e-06 | 2.415e-05 | Yes | Yes | --
7439-97-6 | Mercury | Mercury | ND | ND | Yes | Yes | 4.167e-06
126-98-7 | Methacrylonitrile | Methacrylonitrile | ND | ND | No | Yes | 0.053028
96-33-3 | Methyl acrylate | Methyl acrylate | ND | ND | No | Yes | 0.068046
56-49-5 | 3-Methylcholanthrene | 3-Methylcholanthrene | ND | ND | No | Yes | 0.00013318
75-09-2 | Methylene chloride | Methylenechloride (b) | 0 | 0 | Yes | Yes | --
108-10-1 | Methyl isobutyl ketone | 4-Methyl-2-pentanone | ND | ND | Yes | Yes | 0.019136
80-62-6 | Methyl methacrylate | Methyl methacrylate | ND | ND | Yes | Yes | 0.079132
91-57-6 | 2-Methylnaphthalene | 2-Methylnaphthalene | 5.0759e-08 | 8.4598e-07 | Yes | No | --
95-48-7 | 2-Methylphenol | 2-Methylphenol | ND | ND | Yes | Yes | 0.00079909
1634-04-4 | Methyl tert-butyl ether | Methyl tert-butyl ether | ND | ND | Yes | Yes | 0.016868
91-20-3 | Naphthalene | Naphthalene | ND | ND | Yes | Yes | 0.024494
91-20-3 | Naphthalene | Naphthalene | 2.4602e-07 | 4.1003e-06 | Yes | Yes | --
134-32-7 | 1-Naphthylamine | 1-Naphthylamine | ND | ND | Yes | Yes | 0.0026636
91-59-8 | 2-Naphthylamine | 2-Naphthylamine | ND | ND | Yes | Yes | 0.0026636
7440-02-0 | Nickel | Nickel | 4.6505e-08 | 7.7508e-07 | Yes | Yes | --
100-01-6 | 4-Nitroaniline | 4-Nitroaniline | ND | ND | No | Yes | 0.00053273
98-95-3 | Nitrobenzene | Nitrobenzene | ND | ND | Yes | Yes | 0.00015183
98-95-3 | Nitrobenzene | Nitrobenzene | ND | ND | Yes | Yes | 0.097219
98-95-3 | Nitrobenzene | Nitrobenzene | ND | ND | Yes | Yes | 8.8281e-05
55-63-0 | Nitroglycerin | Nitroglycerin | ND | ND | No | Yes | 7.4999e-05
88-75-5 | 2-Nitrophenol | 2-Nitrophenol | ND | ND | No | Yes | 0.00013318
100-02-7 | 4-Nitrophenol | 4-Nitrophenol | ND | ND | Yes | Yes | 0.000879
79-46-9 | 2-Nitropropane | 2-Nitropropane | ND | ND | Yes | Yes | 0.07042
924-16-3 | N-Nitroso-di-n-butylamine | N-Nitroso-di-n-butylamine | ND | ND | No | Yes | 0.00013318
55-18-5 | N-Nitrosodiethylamine | N-Nitrosodiethylamine | ND | ND | No | Yes | 0.00013318
62-75-9 | N-Nitrosodimethylamine | N-Nitrosodimethylamine | ND | ND | Yes | Yes | 0.00013318
86-30-6 | N-Nitrosodiphenylamine | N-Nitrosodiphenylamine | ND | ND | Yes | Yes | 0.00023174
621-64-7 | N-Nitroso-di-n-propylamine | N-Nitroso-di-n-propylamine | ND | ND | No | Yes | 0.00013318
59-89-2 | N-Nitrosomorpholine | N-Nitrosomorpholine | ND | ND | Yes | Yes | 0.00013318
100-75-4 | N-Nitrosopiperidine | N-Nitrosopiperidine | ND | ND | No | Yes | 0.00013318
99-55-8 | 5-Nitro-o-toluidine | 5-Nitro-o-toluidine | ND | ND | No | Yes | 0.0021309
3268-87-9 | 1,2,3,4,6,7,8,9-Octachlorodibenzo-p-dioxin | 1,2,3,4,6,7,8,9-OCDD | 1.7693e-09 | 2.9489e-08 | Yes | Yes | --
39001-02-0 | 1,2,3,4,6,7,8,9-Octachlorodibenzofuran | 1,2,3,4,6,7,8,9-OCDF | 3.3698e-09 | 5.6163e-08 | Yes | Yes | --
608-93-5 | Pentachlorobenzene | Pentachlorobenzene | ND | ND | No | Yes | 0.00013318
40321-76-4 | 1,2,3,7,8-Pentachlorodibenzo-p-dioxin | 1,2,3,7,8-PeCDD | 4.8803e-10 | 8.1339e-09 | Yes | Yes | --
57117-41-6 | 1,2,3,7,8-Pentachlorodibenzofuran | 1,2,3,7,8-PeCDF | 4.6873e-10 | 7.8121e-09 | Yes | Yes | --
57117-31-4 | 2,3,4,7,8-Pentachlorodibenzofuran | 2,3,4,7,8-PeCDF | 1.3483e-09 | 2.2471e-08 | Yes | Yes | --
76-01-7 | Pentachloroethane | Pentachloroethane | ND | ND | No | Yes | 0.00013318
82-68-8 | Pentachloronitrobenzene | Pentachloronitrobenzene | ND | ND | Yes | Yes | 0.00013318
87-86-5 | Pentachlorophenol | Pentachlorophenol | ND | ND | Yes | Yes | 0.0066591
85-01-8 | Phenanthrene | Phenanthrene | 4.7773e-08 | 7.9622e-07 | Yes | Yes | --
108-95-2 | Phenol | Phenol | 2.2025e-07 | 3.6708e-06 | Yes | Yes | --
7723-14-0 | Phosphorus | Phosphorus | 4.4075e-06 | 7.3458e-05 | Yes | No | --
123-38-6 | Propionaldehyde | Propionaldehyde | 0 | 0 | Yes | Yes | --
115-07-1 | Propylene | Propylene | ND | ND | No | Yes | 0.21007
129-00-0 | Pyrene | Pyrene | ND | ND | Yes | No | 0.00014117
110-86-1 | Pyridine | Pyridine | ND | ND | No | Yes | 0.00019711
94-59-7 | Safrole | Safrole | ND | ND | No | Yes | 0.00013318
7782-49-2 | Selenium | Selenium | ND | ND | Yes | Yes | 1.5973e-05
7440-22-4 | Silver | Silver | ND | ND | No | Yes | 4.167e-05
100-42-5 | Styrene | Styrene | 4.1128e-06 | 6.8547e-05 | Yes | Yes | --
1746-01-6 | 2,3,7,8-Tetrachlorodibenzo-p-dioxin | 2,3,7,8-TCDD | ND | ND | Yes | Yes | 4.0377e-10
51207-31-9 | 2,3,7,8-Tetrachlorodibenzofuran | 2,3,7,8-TCDF | 6.8715e-10 | 1.1453e-08 | Yes | Yes | --
79-34-5 | 1,1,2,2-Tetrachloroethane | 1,1,2,2-Tetrachloroethane | ND | ND | Yes | Yes | 0.0083866
127-18-4 | Tetrachloroethylene | Tetrachloroethene | ND | ND | Yes | Yes | 0.0082784
7440-28-0 | Thallium | Thallium | 1.9481e-08 | 3.2469e-07 | No | Yes | --
108-88-3 | Toluene | Toluene | 6.5408e-07 | 1.0901e-05 | Yes | Yes | --
95-53-4 | o-Toluidine | o-Toluidine | ND | ND | Yes | Yes | 0.0017047
120-82-1 | 1,2,4-Trichlorobenzene | 1,2,4-Trichlorobenzene | ND | ND | Yes | Yes | 0.00015715
120-82-1 | 1,2,4-Trichlorobenzene | 1,2,4-Trichlorobenzene | ND | ND | Yes | Yes | 0.034636
71-55-6 | 1,1,1-Trichloroethane | 1,1,1-Trichloroethane | ND | ND | Yes | Yes | 0.0066596
79-00-5 | 1,1,2-Trichloroethane | 1,1,2-Trichloroethane | ND | ND | Yes | Yes | 0.0066394
79-01-6 | Trichloroethylene | Trichloroethene | ND | ND | Yes | Yes | 0.0065589
75-69-4 | Trichlorofluoromethane | Freon 11 | ND | ND | No | Yes | 0.0068574
95-95-4 | 2,4,5-Trichlorophenol | 2,4,5-Trichlorophenol | ND | ND | Yes | Yes | 0.00034627
88-06-2 | 2,4,6-Trichlorophenol | 2,4,6-Trichlorophenol | ND | ND | Yes | Yes | 0.00019977
96-18-4 | 1,2,3-Trichloropropane | 1,2,3-Trichloropropane | ND | ND | No | Yes | 0.02813
95-63-6 | 1,2,4-Trimethylbenzene | 1,2,4-Trimethylbenzene | 6.7148e-07 | 1.1191e-05 | No | Yes | --
540-84-1 | 2,2,4-Trimethylpentane | 2,2,4-Trimethylpentane | ND | ND | Yes | No | 0.090106
108-05-4 | Vinyl acetate | Vinyl acetate | ND | ND | Yes | Yes | 0.016474
75-01-4 | Vinyl chloride | Vinyl chloride | ND | ND | Yes | Yes | 0.016474
75-35-4 | Vinylidene chloride | 1,1-Dichloroethene | ND | ND | Yes | Yes | 0.0048394
106-42-3, 108-38-3 | m-Xylene, p-Xylene | m-Xylene & p-Xylene | 1.6747e-07 | 2.7912e-06 | Yes | Yes | --
95-47-6 | o-Xylene | o-Xylene | ND | ND | Yes | Yes | 0.0052915
7440-66-6 | Zinc | Zinc | 1.4943e-06 | 2.4904e-05 | No | Yes | --
Other Pollutants
67-64-1 | Acetone | Acetone | 0 | 0 | No | No | --
67-64-1 | Acetone | Acetone | ND | ND | No | No | 0.011099
74-86-2 | Acetylene | Acetylene | ND | ND | No | No | 0.12979
35572-78-2 | 2-Amino-4,6-dinitrotoluene | 2-Amino-4,6-dinitrotoluene | ND | ND | No | No | 1.6562e-05
19406-51-0 | 4-Amino-2,6-dinitrotoluene | 4-Amino-2,6-dinitrotoluene | ND | ND | No | No | 1.4739e-05
100-52-7 | Benzaldehyde | Benzaldehyde | 1.842e-07 | 3.0699e-06 | No | No | --
65-85-0 | Benzoic acid | Benzoic acid | ND | ND | No | No | 0.012253
100-51-6 | Benzyl alcohol | Benzyl alcohol | ND | ND | No | No | 0.0093227
106-97-8 | n-Butane | Butane | ND | ND | No | No | 0.045843
106-98-9 | 1-Butene | 1-Butene | ND | ND | No | No | 0.044262
590-18-1 | cis-2-Butene | cis-2-Butene | ND | ND | No | No | 0.044262
624-64-6 | trans-2-Butene | trans-2-Butene | ND | ND | No | No | 0.044262
107-14-2 | Chloroacetonitrile | Chloroacetonitrile | ND | ND | No | No | 0.059673
109-69-3 | 1-Chlorobutane | n-Butylchloride | ND | ND | No | No | 0.18099
59-50-7 | 4-Chloro-3-methylphenol | 4-Chloro-3-methylphenol | ND | ND | No | No | 0.00016514
90-13-1 | 1-Chloronaphthalene | 1-Chloronaphthalene | ND | ND | No | No | 0.00013318
95-57-8 | 2-Chlorophenol | 2-Chlorophenol | ND | ND | No | No | 0.00013318
629-20-9 | 1,3,5,7-Cyclooctatetraene | 1,3,5,7-Cyclooctatetraene | 4.0314e-06 | 6.719e-05 | No | No | --
287-92-3 | Cyclopentane | Cyclopentane | ND | ND | No | No | 0.055328
124-18-5 | n-Decane | Decane | ND | ND | No | No | 0.11224
124-48-1 | Dibromochloromethane | Dibromochloromethane | ND | ND | No | No | 0.010397
156-59-2 | cis-1,2-Dichloroethene | cis-1,2-Dichloroethene | ND | ND | No | No | 0.0048422
156-60-5 | trans-1,2-Dichloroethene | trans-1,2-Dichloroethene | ND | ND | No | No | 0.021235
87-65-0 | 2,6-Dichlorophenol | 2,6 Dichlorophenol | ND | ND | No | No | 0.00013318
10061-01-5 | cis-1,3-Dichloropropene | cis-1,3-Dichloropropene | ND | ND | No | No | 0.0055397
141-93-5 | 1,3-Diethylbenzene | 1,3-Diethylbenzene | ND | ND | No | No | 0.10609
105-05-5 | 1,4-Diethylbenzene | 1,4-Diethylbenzene | ND | ND | No | No | 0.10609
84-66-2 | Diethylphthalate | Diethylphthalate | ND | ND | No | No | 0.00019444
5779-94-2 | 2,5-Dimethylbenzaldehyde | 2,5 Dimethlbenzaldehyde | ND | ND | No | No | 0.00056387
75-83-2 | 2,2-Dimethylbutane | 2,2-Dimethylbutane | ND | ND | No | No | 0.067974
79-29-8 | 2,3-Dimethylbutane | 2,3-Dimethylbutane | ND | ND | No | No | 0.067974
565-59-3 | 2,3-Dimethylpentane | 2,3-Dimethylpentane | ND | ND | No | No | 0.07904
108-08-7 | 2,4-Dimethylpentane | 2,4-Dimethylpentane | ND | ND | No | No | 0.07904
117-84-0 | Di-n-octylphthalate | Di-n-octylphthalate | 4.7411e-08 | 7.9018e-07 | No | No | --
74-84-0 | Ethane | Ethane | ND | ND | No | No | 0.14976
64-17-5 | Ethanol | Ethanol | ND | ND | No | No | 0.0088026
60-29-7 | Ethyl ether | Ethyl ether | ND | ND | No | No | 0.058586
97-63-2 | Ethyl methacrylate | Ethyl methacrylate | ND | ND | No | No | 0.090219
62-50-0 | Ethyl methanesulfonate | Ethyl methanesulfonate | ND | ND | No | No | 0.00013318
620-14-4 | m-Ethyltoluene | 3-Ethyltoluene | ND | ND | No | No | 0.095001
611-14-3 | o-Ethyltoluene | 2-Ethyltoluene | ND | ND | No | No | 0.095001
622-96-8 | p-Ethyltoluene | 4-Ethyltoluene | ND | ND | No | No | 0.095001
622-96-8 | p-Ethyltoluene | 4-Ethyltoluene | ND | ND | No | No | 0.023
142-82-5 | n-Heptane | Heptane | ND | ND | No | No | 0.004992
1888-71-7 | Hexachloropropene | Hexachloropropene | ND | ND | No | No | 0.00019178
66-25-1 | Hexaldehyde | Hexaldehyde | 0 | 0 | No | No | --
591-78-6 | 2-Hexanone | 2-Hexanone | ND | ND | No | No | 0.019167
592-41-6 | 1-Hexene | 1-Hexene | ND | ND | No | No | 0.066394
2691-41-0 | HMX | HMX | 0 | 0 | No | No | --
75-28-5 | Isobutane | Isobutane | ND | ND | No | No | 0.04594
78-79-5 | Isoprene | Isoprene | ND | ND | No | No | 0.053747
590-86-3 | Isovaleraldehyde | Isovaleraldehyde | 1.7792e-07 | 2.9653e-06 | No | No | --
5989-27-5 | d-Limonene | d-Limonene | ND | ND | No | No | 0.026025
7439-95-4 | Magnesium | Magnesium | 0.0026255 | 0.043759 | No | No | --
108-87-2 | Methylcyclohexane | Methylcyclohexane | ND | ND | No | No | 0.077459
96-37-7 | Methylcyclopentane | Methylcyclopentane | ND | ND | No | No | 0.066394
78-93-3 | Methyl ethyl ketone | 2-Butanone | ND | ND | No | No | 0.013778
592-27-8 | 2-Methylheptane | 2-Methylheptane | ND | ND | No | No | 0.087734
589-81-1 | 3-Methylheptane | 3-Methylheptane | ND | ND | No | No | 0.090288
591-76-4 | 2-Methylhexane | 2-Methylhexane | ND | ND | No | No | 0.07904
589-34-4 | 3-Methylhexane | 3-Methylhexane | ND | ND | No | No | 0.07904
593-75-9 | Methane, isocyano- | Methane, isocyano- | 0.00022539 | 0.0037565 | No | No | --
66-27-3 | Methyl methanesulfonate | Methyl methanesulfonate | ND | ND | No | No | 0.0001465
107-83-5 | 2-Methylpentane | 2-Methylpentane | ND | ND | No | No | 0.067974
96-14-0 | 3-Methylpentane | 3-Methylpentane | ND | ND | No | No | 0.067974
88-74-4 | 2-Nitroaniline | 2-Nitroaniline | ND | ND | No | No | 0.00013318
99-09-2 | 3-Nitroaniline | 3-Nitroaniline | ND | ND | No | No | 0.00053273
10595-95-6 | N-Nitrosomethylethylamine | N-Nitrosomethylethylamine | ND | ND | No | No | 0.00022108
930-55-2 | N-Nitrosopyrrolidine | N-Nitrosopyrrolidine | ND | ND | No | No | 0.00013318
88-72-2 | 2-Nitrotoluene | 2-Nitrotoluene | ND | ND | No | No | 7.7604e-05
99-99-0 | 4-Nitrotoluene | 4-Nitrotoluene | 8.8565e-09 | 1.4761e-07 | No | No | --
111-84-2 | n-Nonane | Nonane | ND | ND | No | No | 0.10117
111-65-9 | n-Octane | Octane | ND | ND | No | No | 0.090106
78-78-4 | i-Pentane | Isopentane | ND | ND | No | No | 0.057027
109-66-0 | n-Pentane | Pentane | ND | ND | No | No | 0.056909
560-21-4 | Pentane, 2,3,3-trimethyl | Pentane, 2,3,3-trimethyl | 7.0783e-06 | 0.00011797 | No | No | --
109-67-1 | 1-Pentene | 1-Pentene | ND | ND | No | No | 0.055328
627-20-3 | cis-2-Pentene | cis-2-Pentene | ND | ND | No | No | 0.055328
646-04-8 | trans-2-Pentene | trans-2-Pentene | ND | ND | No | No | 0.055328
14797-73-0 | Perchlorate | Perchlorate | 7.0362e-07 | 1.1727e-05 | No | No | --
78-11-5 | PETN | PETN | ND | ND | No | No | 8.0468e-05
62-44-2 | Phenacetin | Phenacetin | ND | ND | No | No | 0.00013318
536-74-3 | Phenylethyne | Phenylethyne | 4.9041e-07 | 8.1734e-06 | No | No | --
80-56-8 | alpha-Pinene | alpha-Pinene | ND | ND | No | No | 0.026025
127-91-3 | beta-Pinene | beta-Pinene | ND | ND | No | No | 0.026025
74-98-6 | Propane | Propane | ND | ND | No | No | 0.21965
103-65-1 | n-Propylbenzene | Propylbenzene | ND | ND | No | No | 0.0059904
121-82-4 | RDX | RDX | 2.7754e-09 | 4.6257e-08 | No | No | --
95-94-3 | 1,2,4,5-Tetrachlorobenzene | 1,2,4,5-Tetrachlorobenzene | ND | ND | No | No | 0.00013318
58-90-2 | 2,3,4,6-Tetrachlorophenol | 2,3,4,6-Tetrachlorophenol | ND | ND | No | No | 0.00017314
109-99-9 | Tetrahydrofuran | Tetrahydrofuran | ND | ND | No | No | 0.013778
479-45-8 | Tetryl | Tetryl | ND | ND | No | No | 2.3411e-05
1334-78-7 | o,m,p-Tolualdehyde | o,m,p-Tolualdehyde | 8.5462e-08 | 1.4244e-06 | No | No | --
526-73-8 | 1,2,3-Trimethylbenzene | 1,2,3-Trimethylbenzene | ND | ND | No | No | 0.094848
108-67-8 | 1,3,5-Trimethylbenzene | 1,3,5-Trimethylbenzene | ND | ND | No | No | 0.0059904
565-75-3 | 2,3,4-Trimethylpentane | 2,3,4-Trimethylpentane | ND | ND | No | No | 0.090106
99-35-4 | 1,3,5-Trinitrobenzene | 1,3,5-Trinitrobenzene | ND | ND | No | No | 0.00013318
99-35-4 | 1,3,5-Trinitrobenzene | 1,3,5-Trinitrobenzene | ND | ND | No | No | 0.00010286
118-96-7 | 2,4,6-Trinitrotoluene | 2,4,6-Trinitrotoluene | ND | ND | No | No | 1.5911e-05
1120-21-4 | Undecane | Undecane | ND | ND | No | No | 0.12355
110-62-3 | Valeraldehyde | Valeraldehyde | 3.3446e-08 | 5.5744e-07 | No | No | --
Note 1: Green shading indicates a compound that was sampled using two methods. In such instances, the emission factor reported in AP-42 was calculated using the more accurate test method, as indicated by the shading.
Note 2: Orange shading indicates tentatively identified compounds (TICs).
Note 3: Pink shading indicates a compound that was excluded from AP-42 due to its presence in the lab blank at levels greater than 50% of test levels.
Note 4: lb/lb NEW factors may be slightly different for the same lb/item value due to rounding.
Note 5: Red shading indicates test results that did not uniquely identify a compound. These compounds were not included in AP-42.
Note 6: Yellow shading indicates that a test or analytical method was selected that would not typically be chosen for the compound.
Note 7: Blue shading indicates poor precision. These compounds had a relative percent difference greater than 100% within a test.
Note 8: Purple highlights indicate compounds present in the lab blank at levels between 20 and 50 % of test values. These compounds need to be annotated in AP-42 in the following way. These emission factors are assumed to be biased high.
Note on B188: sbmulligan: Not yellow or white phosphorus; therefore, not an EPCRA Section 313 reportable chemical
Note on F10: Kaobrian: lead compounds
Note on F20: Kaobrian: POM
Note on F21: Kaobrian: POM
Note on F33: Kaobrian: POM
Note on F34: Kaobrian: Antimony compounds
Note on F35: Kaobrian: Arsenic Compounds
Note on F39: Kaobrian: POM
Note on F40: Kaobrian: POM
Note on F41: Kaobrian: POM
Note on F42: Kaobrian: POM
Note on F43: Kaobrian: POM
Note on F45: Kaobrian: Beryllium Compounds
Note on F48: Kaobrian: POM
Note on F51: Kaobrian: POM
Note on F54: Kaobrian: cadmium compounds
Note on F55: Kaobrian: POM
Note on F67: Kaobrian: POM
Note on F68: Kaobrian: POM
Note on F70: Kaobrian: Chromium compounds
Note on F71: Julia Cavalier: POM
Note on F72: Kaobrian: cobalt compounds
Note on F77: Julia Cavalier: POM
Note on F97: Kaobrian: POM
Note on F112: Kaobrian: POM
Note on F117: Kaobrian: POM
Note on F118: Kaobrian: POM
Note on F140: Kaobrian: POM
Note on F144: Kaobrian: lead compounds
Note on F145: Kaobrian: manganese compounds
Note on F146: Kaobrian: mercury compounds
Note on F153: Kaobrian: POM
Note on F158: Kaobrian: POM
Note on F159: Kaobrian: POM
Note on F160: Kaobrian: Nickel compounds
Note on F186: Kaobrian: POM
Note on F191: Kaobrian: POM
Note on F194: Kaobrian: Selenium Compounds
Note on F197: Kaobrian: POM
Note on G39: sbmulligan: PAH
Note on G40: sbmulligan: PAH
Note on G41: sbmulligan: PAH
Note on G43: sbmulligan: PAH
Note on G71: sbmulligan: PAH
Note on G77: sbmulligan: PAH
Note on G97: sbmulligan: PAH
Note on G117: sbmulligan: PAH
Note on G140: sbmulligan: PAH

## Sum All EFs
Summary of Particulate, HCl/Cl2, Dioxin/Furan, CEM, Metal, TNMHC,VOC and SVOC Emission Factors
L709 - XM25 Target Hit Simulator
Pollutant | Emission Factor |  | Minimum Detection Limit Based Concentration (mg/m3)
| lb/item | lb/lb NEW
Particulates--Hi Vol Samplers
TSP | 0.016683 | 0.27805 | --
PM10 | 0.015576 | 0.25959 | --
PM10 and PM2.5--Dichotomous Sampler
PM10 | 0 | 0 | --
PM2.5 | 0.0063372 | 0.10562 | --
Continuous PM2.5 (TEOM)
PM2.5 | ND | ND | --
HCl/Cl2/NH3
Cl2 | 1.5165e-06 | 2.5276e-05 | --
HCl | ND | ND | 0.073941
NH3 | ND | ND | 0.048486
Dioxin/Furan
2,3,7,8-TCDD | ND | ND | 4.0377e-10
1,2,3,7,8-PeCDD | 4.8803e-10 | 8.1339e-09 | --
1,2,3,4,7,8-HxCDD | 5.0733e-10 | 8.4556e-09 | --
1,2,3,6,7,8-HxCDD | 3.6856e-10 | 6.1427e-09 | --
1,2,3,7,8,9-HxCDD | 7.2136e-10 | 1.2023e-08 | --
1,2,3,4,6,7,8-HpCDD | 1.4443e-09 | 2.4072e-08 | --
1,2,3,4,6,7,8,9-OCDD | 1.7693e-09 | 2.9489e-08 | --
2,3,7,8-TCDF | 6.8715e-10 | 1.1453e-08 | --
1,2,3,7,8-PeCDF | 4.6873e-10 | 7.8121e-09 | --
2,3,4,7,8-PeCDF | 1.3483e-09 | 2.2471e-08 | --
1,2,3,4,7,8-HxCDF | 2.3627e-09 | 3.9378e-08 | --
1,2,3,6,7,8-HxCDF | 9.0862e-10 | 1.5144e-08 | --
1,2,3,7,8,9-HxCDF | 2.9272e-10 | 4.8786e-09 | --
2,3,4,6,7,8-HxCDF | 8.9885e-10 | 1.4981e-08 | --
1,2,3,4,6,7,8-HpCDF | 3.2926e-09 | 5.4876e-08 | --
1,2,3,4,7,8,9-HpCDF | 7.818e-10 | 1.303e-08 | --
1,2,3,4,6,7,8,9-OCDF | 3.3698e-09 | 5.6163e-08 | --
Total dioxin/furan compounds | 1.971e-08 | 3.285e-07 | --
Aldehydes
2,5 Dimethlbenzaldehyde | ND | ND | 0.00056387
Acetaldehyde | 6.5354e-07 | 1.0892e-05 | --
Acetone | 0 | 0 | --
Benzaldehyde | 1.842e-07 | 3.0699e-06 | --
Butyraldehyde | 0 | 0 | --
Crotonaldehyde | 3.1752e-07 | 5.292e-06 | --
Formaldehyde | 1.3066e-06 | 2.1777e-05 | --
Hexaldehyde | 0 | 0 | --
Isovaleraldehyde | 1.7792e-07 | 2.9653e-06 | --
Propionaldehyde | 0 | 0 | --
o,m,p-Tolualdehyde | 8.5462e-08 | 1.4244e-06 | --
Valeraldehyde | 3.3446e-08 | 5.5744e-07 | --
HCN
Hydrogen cyanide | ND | ND | 0.10906
Energetics
1,3,5-Trinitrobenzene | ND | ND | 0.00010286
1,3-Dinitrobenzene | ND | ND | 0.00012734
2,4,6-Trinitrotoluene | ND | ND | 1.5911e-05
2,4-Dinitrotoluene | ND | ND | 2.5833e-05
2,6-Dinitrotoluene | ND | ND | 3.6979e-05
2-Amino-4,6-dinitrotoluene | ND | ND | 1.6562e-05
2-Nitrotoluene | ND | ND | 7.7604e-05
4-Amino-2,6-dinitrotoluene | ND | ND | 1.4739e-05
4-Nitrotoluene | 8.8565e-09 | 1.4761e-07 | --
HMX | 0 | 0 | --
Nitrobenzene | ND | ND | 8.8281e-05
Nitroglycerin | ND | ND | 7.4999e-05
PETN | ND | ND | 8.0468e-05
RDX | 2.7754e-09 | 4.6257e-08 | --
Tetryl | ND | ND | 2.3411e-05
CEM System
CO | 0.0007028 | 0.011713 | --
NOx | 0.00058712 | 0.0097853 | --
HCl | 0 | 0 | --
CO2 | 0.018838 | 0.31396 | --
SO2 | 4.199e-06 | 6.9983e-05 | --
Metals & Perchlorate
Aluminum | 3.0565e-05 | 0.00050942 | --
Antimony | 2.825e-07 | 4.7083e-06 | --
Arsenic | ND | ND | 1.8751e-05
Barium | 3.9759e-06 | 6.6266e-05 | --
Beryllium | 3.5517e-09 | 5.9195e-08 | --
Cadmium | 7.5211e-08 | 1.2535e-06 | --
Chromium | 4.8188e-08 | 8.0313e-07 | --
Cobalt | ND | ND | 1.2501e-05
Copper | 2.1081e-06 | 3.5134e-05 | --
Lead | 2.233e-05 | 0.00037217 | --
Magnesium | 0.0026255 | 0.043759 | --
Manganese | 1.449e-06 | 2.415e-05 | --
Mercury | ND | ND | 4.167e-06
Nickel | 4.6505e-08 | 7.7508e-07 | --
Phosphorus | 4.4075e-06 | 7.3458e-05 | --
Selenium | ND | ND | 1.5973e-05
Silver | ND | ND | 4.167e-05
Thallium | 1.9481e-08 | 3.2469e-07 | --
Zinc | 1.4943e-06 | 2.4904e-05 | --
Perchlorate | 7.0362e-07 | 1.1727e-05 | --
Total Nonmethane Hydrocarbons (TNMHC)
TNMHC | 0.00018956 | 0.0031593 | --
VOCs
1,1,2,2-Tetrachloroethane | ND | ND | 0.0083866
1,1,2-Trichloroethane | ND | ND | 0.0066394
1,1-Dichloroethane | ND | ND | 0.0049421
1,2,3-Trimethylbenzene | ND | ND | 0.094848
1,2,3-Trichloropropane | ND | ND | 0.02813
1,2,4-Trichlorobenzene | ND | ND | 0.034636
1,2,4-Trimethylbenzene | 6.7148e-07 | 1.1191e-05 | --
1,2-Dibromoethane | ND | ND | 0.009385
1,2-Dichloroethane | ND | ND | 0.0049421
cis-1,2-Dichloroethene | ND | ND | 0.0048422
1,2-Dichloropropane | ND | ND | 0.005641
1,3,5-Trimethylbenzene | ND | ND | 0.0059904
1,3-Butadiene | ND | ND | 0.0026957
n-Butanol | ND | ND | 0.014161
1-Butene | ND | ND | 0.044262
1-Hexene | ND | ND | 0.066394
1-Pentene | ND | ND | 0.055328
2,2,4-Trimethylpentane | ND | ND | 0.090106
2,2-Dimethylbutane | ND | ND | 0.067974
2,3,4-Trimethylpentane | ND | ND | 0.090106
2,3-Dimethylbutane | ND | ND | 0.067974
2,3-Dimethylpentane | ND | ND | 0.07904
2,4-Dimethylpentane | ND | ND | 0.07904
2-Butanone | ND | ND | 0.013778
2-Methylheptane | ND | ND | 0.087734
2-Methylhexane | ND | ND | 0.07904
2-Methylpentane | ND | ND | 0.067974
2-Propanol | ND | ND | 0.011482
3-Methylhexane | ND | ND | 0.07904
3-Methylpentane | ND | ND | 0.067974
4-Methyl-2-pentanone | ND | ND | 0.019136
Acetone | ND | ND | 0.011099
Acetonitrile | 0.00074062 | 0.012344 | --
Acetylene | ND | ND | 0.12979
Acrolein | ND | ND | 0.010716
Acrylonitrile (2-Propenenitrile) | ND | ND | 0.041891
alpha-Pinene | ND | ND | 0.026025
Benzene | 4.1937e-06 | 6.9895e-05 | --
beta-Pinene | ND | ND | 0.026025
Butanal | ND | ND | 0.013778
Chlorobenzene | ND | ND | 0.005641
Chloroform | ND | ND | 0.0059405
cis-2-Butene | ND | ND | 0.044262
cis-2-Pentene | ND | ND | 0.055328
Cyclohexane | ND | ND | 0.0041933
Cyclopentane | ND | ND | 0.055328
d-Limonene | ND | ND | 0.026025
Ethane | ND | ND | 0.14976
Ethanol | ND | ND | 0.0088026
Ethylbenzene | ND | ND | 0.0052915
Hexachlorobutadiene | ND | ND | 0.049945
Isoprene | ND | ND | 0.053747
Methylcyclohexane | ND | ND | 0.077459
Methylcyclopentane | ND | ND | 0.066394
Methylenechloride (b) | 0 | 0 | --
m-Xylene & p-Xylene | 1.6747e-07 | 2.7912e-06 | --
Naphthalene | ND | ND | 0.024494
Butane | ND | ND | 0.045843
Decane | ND | ND | 0.11224
Heptane | ND | ND | 0.004992
Hexane | ND | ND | 0.0042931
Nitrobenzene | ND | ND | 0.097219
Nonane | ND | ND | 0.10117
Octane | ND | ND | 0.090106
Pentane | ND | ND | 0.056909
Propylbenzene | ND | ND | 0.0059904
o-Xylene | ND | ND | 0.0052915
Propane | ND | ND | 0.21965
Styrene | 4.1128e-06 | 6.8547e-05 | --
Toluene | 6.5408e-07 | 1.0901e-05 | --
trans-2-Butene | ND | ND | 0.044262
trans-2-Pentene | ND | ND | 0.055328
Tetrahydrofuran | ND | ND | 0.013778
1,1,1-Trichloroethane | ND | ND | 0.0066596
1,1-Dichloroethene | ND | ND | 0.0048394
1,2-Dichlorobenzene | ND | ND | 0.0073384
1,3-Dichlorobenzene | ND | ND | 0.0073384
1,3-Diethylbenzene | ND | ND | 0.10609
1,4-Dichlorobenzene | ND | ND | 0.0073384
1,4-Diethylbenzene | ND | ND | 0.10609
1,4-Dioxane | ND | ND | 0.01686
2-Ethyltoluene | ND | ND | 0.095001
2-Hexanone | ND | ND | 0.019167
2-Nitropropane | ND | ND | 0.07042
3-Chloropropene | ND | ND | 0.060486
3-Ethyltoluene | ND | ND | 0.095001
3-Methylheptane | ND | ND | 0.090288
4-Ethyltoluene | ND | ND | 0.095001
4-Ethyltoluene | ND | ND | 0.023
alpha-Chlorotoluene | ND | ND | 0.0063191
Bromodichloromethane | ND | ND | 0.0081783
Bromoform | ND | ND | 0.048363
Bromomethane | ND | ND | 0.0047393
Carbon disulfide | ND | ND | 0.014568
Carbon tetrachloride | ND | ND | 0.0076788
Chloroacetonitrile | ND | ND | 0.059673
Chloroethane | ND | ND | 0.0032206
Chloromethane | ND | ND | 0.0096613
cis-1,3-Dichloropropene | ND | ND | 0.0055397
Cumene | ND | ND | 0.0060001
Dibromochloromethane | ND | ND | 0.010397
Ethene | ND | ND | 0.14004
Ethyl ether | ND | ND | 0.058586
Ethyl methacrylate | ND | ND | 0.090219
Freon 11 | ND | ND | 0.0068574
Freon 113 | ND | ND | 0.0093538
Freon 114 | ND | ND | 0.0085324
Freon 12 | ND | ND | 0.006036
Isobutane | ND | ND | 0.04594
Isopentane | ND | ND | 0.057027
Methacrylonitrile | ND | ND | 0.053028
Methyl acrylate | ND | ND | 0.068046
Methyl methacrylate | ND | ND | 0.079132
Methyl tert-butyl ether | ND | ND | 0.016868
n-Butylchloride | ND | ND | 0.18099
Propylene | ND | ND | 0.21007
Tetrachloroethene | ND | ND | 0.0082784
trans-1,2-Dichloroethene | ND | ND | 0.021235
trans-1,3-Dichloropropene | ND | ND | 0.0055397
Trichloroethene | ND | ND | 0.0065589
Undecane | ND | ND | 0.12355
Vinyl acetate | ND | ND | 0.016474
Vinyl chloride | ND | ND | 0.0031199
VOC TICs
Methane, isocyano- | 0.00022539 | 0.0037565 | --
Pentane, 2,3,3-trimethyl | 7.0783e-06 | 0.00011797 | --
SVOCs
1,2,4,5-Tetrachlorobenzene | ND | ND | 0.00013318
1,2,4-Trichlorobenzene | ND | ND | 0.00015715
1,2-Dichlorobenzene | ND | ND | 0.00013585
1,2-Diphenylhydrazine | ND | ND | 0.00013318
1,3,5-Trinitrobenzene | ND | ND | 0.00013318
1,3-Dichlorobenzene | ND | ND | 0.00015183
1,3-Dinitrobenzene | ND | ND | 0.00013851
1,4-Dichlorobenzene | ND | ND | 0.00014117
1-Chloronaphthalene | ND | ND | 0.00013318
1-Naphthylamine | ND | ND | 0.0026636
2,3,4,6-Tetrachlorophenol | ND | ND | 0.00017314
2,4,5-Trichlorophenol | ND | ND | 0.00034627
2,4,6-Trichlorophenol | ND | ND | 0.00019977
2,4-Dichlorophenol | ND | ND | 0.00013318
2,4-Dimethylphenol | ND | ND | 0.0016781
2,4-Dinitrophenol | ND | ND | 0.00586
2,4-Dinitrotoluene | ND | ND | 0.00013318
2,6 Dichlorophenol | ND | ND | 0.00013318
2,6-Dinitrotoluene | ND | ND | 0.00013318
2-Acetylaminofluorene | ND | ND | 0.00013318
2-Chloronaphthalene | ND | ND | 0.00013318
2-Chlorophenol | ND | ND | 0.00013318
2-Methylnaphthalene | 5.0759e-08 | 8.4598e-07 | --
2-Methylphenol | ND | ND | 0.00079909
2-Naphthylamine | ND | ND | 0.0026636
2-Nitroaniline | ND | ND | 0.00013318
2-Nitrophenol | ND | ND | 0.00013318
3,3'-Dichlorobenzidine | ND | ND | 0.0019711
3,3'-Dimethylbenzidine | ND | ND | 0.013318
3-Methylcholanthrene | ND | ND | 0.00013318
3-Methylphenol & 4-Methylphenol | ND | ND | 0.00053273
3-Nitroaniline | ND | ND | 0.00053273
4,6-Dinitro-2-methylphenol | ND | ND | 0.0023174
4-Aminobiphenyl | ND | ND | 0.0026636
4-Bromophenyl phenyl ether | ND | ND | 0.00013318
4-Chloro-3-methylphenol | ND | ND | 0.00016514
4-Chloroaniline | ND | ND | 0.0015982
4-Chlorophenylphenyl ether | ND | ND | 0.00013318
4-Nitroaniline | ND | ND | 0.00053273
4-Nitrophenol | ND | ND | 0.000879
7,12-Dimethylbenz(a)anthracene | ND | ND | 0.00013585
Acenaphthene | ND | ND | 0.00013318
Acenaphthylene | ND | ND | 0.00013318
Acetophenone | 4.6442e-07 | 7.7404e-06 | --
Aniline | ND | ND | 0.0019444
Anthracene | ND | ND | 0.00013318
Benzidine | ND | ND | 0.013585
Benzo(a)anthracene | ND | ND | 0.00015449
Benzo(a)pyrene | ND | ND | 0.00013318
Benzo(b)fluoranthene | ND | ND | 0.000293
Benzo(g,h,i)perylene | ND | ND | 0.00016514
Benzo(k)fluoranthene | ND | ND | 0.00042618
Benzoic acid | ND | ND | 0.012253
Benzyl alcohol | ND | ND | 0.0093227
bis(2-Chloroethoxy)methane | ND | ND | 0.00013318
bis(2-Chloroethyl)ether | ND | ND | 0.00014916
bis(2-Chloroisopropyl)ether | ND | ND | 0.00020244
bis(2-Ethylhexyl)phthalate | ND | ND | 0.0026636
Butylbenzylphthalate | ND | ND | 0.00016248
Carbazole | ND | ND | 0.00017047
Chrysene | ND | ND | 0.00017047
Dibenz(a,h)anthracene | ND | ND | 0.00015982
Dibenzofuran | ND | ND | 0.00013318
Diethylphthalate | ND | ND | 0.00019444
Dimethylphthalate | 5.0374e-08 | 8.3956e-07 | --
Di-n-butylphthalate | ND | ND | 0.0026636
Di-n-octylphthalate | 4.7411e-08 | 7.9018e-07 | --
Dinoseb | ND | ND | 0.0002637
Diphenylamine | ND | ND | 0.00013318
Ethyl methanesulfonate | ND | ND | 0.00013318
Fluoranthene | ND | ND | 0.00014384
Fluorene | ND | ND | 0.00013318
Hexachlorobutadiene | ND | ND | 0.00019711
Hexachlorobenzene | ND | ND | 0.00013318
Hexachlorocyclopentadiene | ND | ND | 0.0026636
Hexachloroethane | ND | ND | 0.00014384
Hexachloropropene | ND | ND | 0.00019178
Indeno(1,2,3-cd)pyrene | ND | ND | 0.00014384
Isophorone | ND | ND | 0.00013318
Isosafrole | ND | ND | 0.00013318
Methyl methanesulfonate | ND | ND | 0.0001465
Naphthalene | 2.4602e-07 | 4.1003e-06 | --
Nitrobenzene | ND | ND | 0.00015183
5-Nitro-o-toluidine | ND | ND | 0.0021309
N-Nitrosodiethylamine | ND | ND | 0.00013318
N-Nitrosodimethylamine | ND | ND | 0.00013318
N-Nitroso-di-n-butylamine | ND | ND | 0.00013318
N-Nitroso-di-n-propylamine | ND | ND | 0.00013318
N-Nitrosodiphenylamine | ND | ND | 0.00023174
N-Nitrosomethylethylamine | ND | ND | 0.00022108
N-Nitrosomorpholine | ND | ND | 0.00013318
N-Nitrosopiperidine | ND | ND | 0.00013318
N-Nitrosopyrrolidine | ND | ND | 0.00013318
o-Toluidine | ND | ND | 0.0017047
p-Dimethylaminoazobenzene | ND | ND | 0.00013318
Pentachlorobenzene | ND | ND | 0.00013318
Pentachloroethane | ND | ND | 0.00013318
Pentachloronitrobenzene | ND | ND | 0.00013318
Pentachlorophenol | ND | ND | 0.0066591
Phenacetin | ND | ND | 0.00013318
Phenanthrene | 4.7773e-08 | 7.9622e-07 | --
Phenol | 2.2025e-07 | 3.6708e-06 | --
Pyrene | ND | ND | 0.00014117
Pyridine | ND | ND | 0.00019711
Safrole | ND | ND | 0.00013318
SVOC TICs
Phenylethyne | 4.9041e-07 | 8.1734e-06 | --
1,3,5,7-Cyclooctatetraene | 4.0314e-06 | 6.719e-05 | --

## TSP and PM10--Hi Vol
TSP Data and Emission Factor Calculations
L709 - XM25 Target Hit Simulator
Test Run Number | 1 | 2
Number of Items Tested | 8 | 9
Net Explosive Weight for All Items (lb) | 0.48 | 0.54
Initial Plume Volume (m3) | 781.25 | 781.25
TSP
TSP Sample Volume (m3)
Train A | 28.7978 | 18.23
Train B | 30.6444 | 20.5034
Background | 39.1151 | 39.1151
TSP Detection Limit (g)
Train A | 0.0005 | 0.0005
Train B | 0.0005 | 0.0005
Background | 0.0005 | 0.0005
TSP Sample Weight Gain (g)
Train A | 1.09 | 1.04
Train B | 1.31 | 1.21
Background | 0.0059 | 0.0059
TSP Dilution Correction Factor | 0.50283 | 0.6848
TSP BG DIlution Correction Factor | NA | NA
Is Sample Train A Active? | Yes | Yes
Is Sample Train B Active? | Yes | Yes
PM10
PM-10 Sample Volume (m3)
Train A | 5.0394 | 4.9723
Train B | ND | ND
Background | 27.0896 | 27.0896
PM-10 Detection Limit (g)
Train A | 5e-05 | 5e-05
Train B | ND | ND
Background | 5e-05 | 5e-05
PM-10 Sample Weight Gain (g)
Train A | 0.338 | 0.344
Train B | ND | ND
Background | 0.0013 | 0.0013
PM-10 Dilution Correction Factor | 0.87612 | 0.9012
PM-10 BG Dilution Correction Factor | NA | NA
Is Sample Train A Active? | Yes | Yes
Is Sample Train B Active? | No | No
Pollutant | Run Number | Sample Speciation with Detection Limits (SSDL) (g)a |  | Background Corrected Concentration (BCC) (mg/m3)b |  | Dilution Corrected Concentration (DCC) (mg/m3)c |  | Quantity of Pollutant Emitted (QPE) (lb)d |  | Emission Factor (lb/item)e |  | Emission Factor (lb/lb NEW)f |  | Average Emission Factor |  | Test Concentration Relative Percent Difference Between Samples | Test Concentration Relative Percent Difference Between Runs
|  | Train A | Train B | Train A | Train B | Train A | Train B | Train A | Train B | Train A | Train B | Train A | Train B | (lb/item) | (lb/lb NEW)
TSP | 1 | 1.09 | 1.31 | 37.6993 | 42.5976 | 74.9743 | 84.7159 | 0.12913 | 0.14591 | 0.016142 | 0.018239 | 0.26903 | 0.30398 | 0.016683 | 0.27805 | -12.15% | -36.07%
| 2 | 1.04 | 1.21 | 56.8979 | 58.8639 | 83.0874 | 85.9582 | 0.14311 | 0.14805 | 0.015901 | 0.01645 | 0.26501 | 0.27417 |  |  | -3.388%
PM-10 | 1 | 0.338 | ND | 67.0237 | ND | 76.5005 | ND | 0.13176 | ND | 0.01647 | ND | 0.2745 | ND | 0.015576 | 0.25959 | ND | -3.099%
| 2 | 0.344 | ND | 69.1351 | ND | 76.7148 | ND | 0.13213 | ND | 0.014681 | ND | 0.24469 | ND |  |  | ND
a If the corresponding sample speciation value does not = "ND" or all active sample speciation values = "ND," Sample Speciation with Detection Limits (SSDL) = Sample Speciation. Otherwise, (i.e., if the corresponding sample speciation value = "ND" and
at least one of the active sample speciation values does not = "ND," Sample Speciation with Detection Limits (SSDL) = 0.5 * Detection Limit.
b Background-Corrected Concentration (BCC) = (SSDL / Test Sample Volume) - (Background Sample Speciation / Background Sample Volume)
c Dilution-Corrected Concentration (DCC) = BCC / Dilution Correction Factor
d Quantity of Pollutant Emitted (QPE) = DCC * Initial Plume Volume
e Emission Factor = QPE / No. of Items
f Emission Factor = QPE / Net Explosive Weight
Note on R44: Julia Cavalier: Logic does not cover all circumstances. Formulas currently assume that four samples were collected for TSP and two for PM10.

## PM10 and PM2.5--Dichot
PM10 and PM2.5 Data by Dichotomous Sampler and Emission Factor Calculations
L709 - XM25 Target Hit Simulator
Test Run Number | 1 | 2
Number of Items Tested | 8 | 9
Net Explosive Weight for All Items (lb) | 0.48 | 0.54
Initial Plume Volume (m3) | 781.25 | 781.25
PM10
PM10 Sample Volume (m3)
Train A | 0.044148 | 0.044148
Train B | ND | ND
Background | 0.045563 | 0.045563
PM10 Detection Limit (g)
Train A | 5e-05 | 5e-05
Train B | ND | ND
Background | 5e-05 | 5e-05
PM10 Sample Weight Gain (g)
Train A | 0.0004 | 0.0002
Train B | ND | ND
Background | 0.0005 | 0.0005
PM10 Dilution Correction Factor | 0.43742 | 0.55682
PM10 BG DIlution Correction Factor | NA | NA
Is Sample Train A Active? | Yes | Yes
Is Sample Train B Active? | No | No
PM2.5
PM2.5 Sample Volume (m3)
Train A | 0.40016 | 0.3996
Train B | ND | ND
Background | 0.41346 | 0.41346
PM2.5 Detection Limit (g)
Train A | 5e-05 | 5e-05
Train B | ND | ND
Background | 5e-05 | 5e-05
PM2.5 Sample Weight Gain (g)
Train A | 0.0084 | 0.0086
Train B | ND | ND
Background | 0.0025 | 0.0025
PM2.5 Dilution Correction Factor | 0.43742 | 0.55682
PM2.5 BG DIlution Correction Factor | NA | NA
Is Sample Train A Active? | Yes | Yes
Is Sample Train B Active? | No | No
Pollutant | Run Number | Sample Speciation with Detection Limits (SSDL) (g)a |  | Background Corrected Concentration (BCC) (mg/m3)b |  | Dilution Corrected Concentration (DCC) (mg/m3)c |  | Quantity of Pollutant Emitted (QPE) (lb)d |  | Emission Factor (lb/item)e |  | Emission Factor (lb/lb NEW)f |  | Average Emission Factor |  | Test Concentration Relative Percent Difference Between Samples | Test Concentration Relative Percent Difference Between Runs
|  | Train A | Train B | Train A | Train B | Train A | Train B | Train A | Train B | Train A | Train B | Train A | Train B | (lb/item) | (lb/lb NEW)
PM10 | 1 | 0.0004 | ND | 0 | ND | 0 | ND | 0 | ND | 0 | ND | 0 | ND | 0 | 0 | ND | 66.67%
| 2 | 0.0002 | ND | 0 | ND | 0 | ND | 0 | ND | 0 | ND | 0 | ND |  |  | ND
PM2.5 | 1 | 0.0084 | ND | 14.945 | ND | 34.1661 | ND | 0.058846 | ND | 0.0073558 | ND | 0.1226 | ND | 0.0063372 | 0.10562 | ND | -2.494%
| 2 | 0.0086 | ND | 15.4752 | ND | 27.792 | ND | 0.047868 | ND | 0.0053187 | ND | 0.088644 | ND |  |  | ND
a If the corresponding sample speciation value does not = "ND" or all active sample speciation values = "ND," Sample Speciation with Detection Limits (SSDL) = Sample Speciation. Otherwise, (i.e., if the corresponding sample speciation value = "ND" and
at least one of the active sample speciation values does not = "ND," Sample Speciation with Detection Limits (SSDL) = 0.5 * Detection Limit.
b Background-Corrected Concentration (BCC) = (SSDL / Test Sample Volume) - (Background Sample Speciation / Background Sample Volume)
c Dilution-Corrected Concentration (DCC) = BCC / Dilution Correction Factor
d Quantity of Pollutant Emitted (QPE) = DCC * Initial Plume Volume
e Emission Factor = QPE / No. of Items
f Emission Factor = QPE / Net Explosive Weight
Note on R44: Julia Cavalier: Logic does not cover all circumstances. Formula assumes that two samples were detected.

## PM2.5--TEOM
PM2.5 Data by TEOM and Emission Factor Calculations
L709 - XM25 Target Hit Simulator
Test Run Number | 1 | 2
Number of Items Tested | 8 | 9
Net Explosive Weight for All Items (lb) | 0.48 | 0.54
Initial Plume Volume (m3) | 781.25 | 781.25
PM2.5
PM2.5 Sample Concentration (mg/m3)
Train A | ND | ND
Train B | ND | ND
Background | ND | ND
Detection Limit | ND | ND
PM2.5 Dilution Correction Factor | NA | NA
PM2.5 BG DIlution Correction Factor | NA | NA
Is Sample Train A Active? | No | No
Is Sample Train B Active? | No | No
Pollutant | Run Number | Background Corrected Concentration (BCC) (mg/m3)b |  | Dilution Corrected Concentration (DCC) (mg/m3)c |  | Quantity of Pollutant Emitted (QPE) (lb)d |  | Emission Factor (lb/item)e |  | Emission Factor (lb/lb NEW)f |  | Average Emission Factor |  | Test Concentration Relative Percent Difference Between Samples | Test Concentration Relative Percent Difference Between Runs
|  | Train A | Train B | Train A | Train B | Train A | Train B | Train A | Train B | Train A | Train B | (lb/item) | (lb/lb NEW)
PM2.5 | 1 | ND | ND | ND | ND | ND | ND | ND | ND | ND | ND | ND | ND | ND | ND
| 2 | ND | ND | ND | ND | ND | ND | ND | ND | ND | ND |  |  | ND
a If the corresponding sample speciation value does not = "ND" or all active sample speciation values = "ND," Sample Speciation with Detection Limits (SSDL) = Sample Speciation. Otherwise, (i.e., if the corresponding sample speciation value = "ND" and
at least one of the active sample speciation values does not = "ND," Sample Speciation with Detection Limits (SSDL) = 0.5 * Detection Limit.
b Background-Corrected Concentration (BCC) = (SSDL / Test Sample Volume) - (Background Sample Speciation / Background Sample Volume)
c Dilution-Corrected Concentration (DCC) = BCC / Dilution Correction Factor
d Quantity of Pollutant Emitted (QPE) = DCC * Initial Plume Volume
e Emission Factor = QPE / No. of Items
f Emission Factor = QPE / Net Explosive Weight
Note on P20: Julia Cavalier: Logic reflects the fact that two runs were conducted. This logic should apply if only one train is used or if both are used.

## Metals
Metals Data and Metals Emission Factor Calculations
L709 - XM25 Target Hit Simulator
Test Run Number | 1 | 2
Number of Items Tested | 8 | 9
Net Explosive Weight for All Items (lb) | 0.48 | 0.54
Initial Plume Volume (m3) | 781.25 | 781.25
Metals Sample Volume (m3)
Train A | 28.7978 | 18.23
Train B | ND | ND
Background | 39.1151 | 39.1151
Metals Dilution Correction Factor | 0.50283 | 0.6848
Metals BG Dilution Correction Factor | NA | NA
Is Sample Train A Active? | Yes | Yes
Is Sample Train B Active? | No | No
Pollutant | Sample ID | Sample Speciation (ug) |  | Detection Limit (ug) |  | Pollutant | Run Number | Sample Speciation with Detection Limits (SSDL) (ug)a |  | Background Corrected Concentration (BCC) (mg/m3)b |  | Dilution Corrected Concentration (DCC) (mg/m3)c |  | Quantity of Pollutant Emitted (QPE) (lb)d |  | Emission Factor (lb/item)e |  | Emission Factor (lb/lb NEW)f |  | Average Emission Factor |  | Detection Limit Based Concentration (mg/m3) |  | Minimum Detection Limit Based Concentration (mg/m3) | Test Concentration Relative Percent Difference Between Runs
|  | Run 1 | Run 2 | Run 1 | Run 2 |  |  | Train A | Train B | Train A | Train B | Train A | Train B | Train A | Train B | Train A | Train B | Train A | Train B | (lb/item) | (lb/lb NEW) | Train A | Train B
Aluminum | Train A | 1990 | 2170 | ND | ND | Aluminum | 1 | 1990 | ND | 0.066669 | ND | 0.13259 | ND | 0.00022836 | ND | 2.8545e-05 | ND | 0.00047576 | ND | 3.0565e-05 | 0.00050942 | -- | Not Applicable | -- | -8.654%
| Train B | ND | ND | ND | ND |  | 2 | 2170 | ND | 0.1166 | ND | 0.17027 | ND | 0.00029327 | ND | 3.2585e-05 | ND | 0.00054309 | ND |  |  | -- | Not Applicable
| Background | 95.2 | 95.2 | ND | ND |  | -- | -- | -- | -- | -- | -- | -- | -- | -- | -- | -- | -- | -- |  |  | -- | --
Antimony | Train A | 15.9 | 27.1 | ND | ND | Antimony | 1 | 15.9 | ND | 0.00042941 | ND | 0.00085399 | ND | 1.4709e-06 | ND | 1.8386e-07 | ND | 3.0643e-06 | ND | 2.825e-07 | 4.7083e-06 | -- | Not Applicable | -- | -52.09%
| Train B | ND | ND | ND | ND |  | 2 | 27.1 | ND | 0.0013638 | ND | 0.0019916 | ND | 3.4303e-06 | ND | 3.8114e-07 | ND | 6.3523e-06 | ND |  |  | -- | Not Applicable
| Background | 4.8 | 4.8 | ND | ND |  | -- | -- | -- | -- | -- | -- | -- | -- | -- | -- | -- | -- | -- |  |  | -- | --
Arsenic | Train A | ND | ND | 0.54 | 0.54 | Arsenic | 1 | ND | ND | ND | ND | ND | ND | ND | ND | ND | ND | ND | ND | ND | ND | 1.8751e-05 | Not Applicable | 1.8751e-05 | ND
| Train B | ND | ND | ND | ND |  | 2 | ND | ND | ND | ND | ND | ND | ND | ND | ND | ND | ND | ND |  |  | 2.9621e-05 | Not Applicable
| Background | ND | ND | 0.54 | 0.54 |  | -- | -- | -- | -- | -- | -- | -- | -- | -- | -- | -- | -- | -- |  |  | -- | --
Barium | Train A | 321 | 271 | ND | ND | Barium | 1 | 321 | ND | 0.0097687 | ND | 0.019427 | ND | 3.3461e-05 | ND | 4.1826e-06 | ND | 6.9711e-05 | ND | 3.9759e-06 | 6.6266e-05 | -- | Not Applicable | -- | 16.89%
| Train B | ND | ND | ND | ND |  | 2 | 271 | ND | 0.013488 | ND | 0.019696 | ND | 3.3923e-05 | ND | 3.7692e-06 | ND | 6.2821e-05 | ND |  |  | -- | Not Applicable
| Background | 53.9 | 53.9 | ND | ND |  | -- | -- | -- | -- | -- | -- | -- | -- | -- | -- | -- | -- | -- |  |  | -- | --
Beryllium | Train A | 0.22 | 0.25 | ND | ND | Beryllium | 1 | 0.22 | ND | 7.6395e-06 | ND | 1.5193e-05 | ND | 2.6168e-08 | ND | 3.271e-09 | ND | 5.4516e-08 | ND | 3.5517e-09 | 5.9195e-08 | -- | Not Applicable | -- | -12.77%
| Train B | ND | ND | ND | ND |  | 2 | 0.25 | ND | 1.3714e-05 | ND | 2.0026e-05 | ND | 3.4492e-08 | ND | 3.8324e-09 | ND | 6.3874e-08 | ND |  |  | -- | Not Applicable
| Background | ND | ND | 0.18 | 0.18 |  | -- | -- | -- | -- | -- | -- | -- | -- | -- | -- | -- | -- | -- |  |  | -- | --
Cadmium | Train A | 6.6 | 3.6 | ND | ND | Cadmium | 1 | 6.6 | ND | 0.00022509 | ND | 0.00044765 | ND | 7.7102e-07 | ND | 9.6378e-08 | ND | 1.6063e-06 | ND | 7.5211e-08 | 1.2535e-06 | -- | Not Applicable | -- | 58.82%
| Train B | ND | ND | ND | ND |  | 2 | 3.6 | ND | 0.00019339 | ND | 0.0002824 | ND | 4.8639e-07 | ND | 5.4044e-08 | ND | 9.0073e-07 | ND |  |  | -- | Not Applicable
| Background | 0.16 | 0.16 | ND | ND |  | -- | -- | -- | -- | -- | -- | -- | -- | -- | -- | -- | -- | -- |  |  | -- | --
Chromium | Train A | 5.8 | 5.5 | ND | ND | Chromium | 1 | 5.8 | ND | 9.6586e-05 | ND | 0.00019208 | ND | 3.3084e-07 | ND | 4.1355e-08 | ND | 6.8925e-07 | ND | 4.8188e-08 | 8.0313e-07 | -- | Not Applicable | -- | 5.31%
| Train B | ND | ND | ND | ND |  | 2 | 5.5 | ND | 0.00019688 | ND | 0.0002875 | ND | 4.9518e-07 | ND | 5.5021e-08 | ND | 9.1701e-07 | ND |  |  | -- | Not Applicable
| Background | 4.1 | 4.1 | ND | ND |  | -- | -- | -- | -- | -- | -- | -- | -- | -- | -- | -- | -- | -- |  |  | -- | --
Cobalt | Train A | ND | ND | 0.36 | 0.36 | Cobalt | 1 | ND | ND | ND | ND | ND | ND | ND | ND | ND | ND | ND | ND | ND | ND | 1.2501e-05 | Not Applicable | 1.2501e-05 | ND
| Train B | ND | ND | ND | ND |  | 2 | ND | ND | ND | ND | ND | ND | ND | ND | ND | ND | ND | ND |  |  | 1.9748e-05 | Not Applicable
| Background | ND | ND | 0.36 | 0.36 |  | -- | -- | -- | -- | -- | -- | -- | -- | -- | -- | -- | -- | -- |  |  | -- | --
Copper | Train A | 151 | 151 | ND | ND | Copper | 1 | 151 | ND | 0.0047577 | ND | 0.0094619 | ND | 1.6297e-05 | ND | 2.0371e-06 | ND | 3.3952e-05 | ND | 2.1081e-06 | 3.5134e-05 | -- | Not Applicable | -- | 0%
| Train B | ND | ND | ND | ND |  | 2 | 151 | ND | 0.0077973 | ND | 0.011386 | ND | 1.9611e-05 | ND | 2.179e-06 | ND | 3.6317e-05 | ND |  |  | -- | Not Applicable
| Background | 19 | 19 | ND | ND |  | -- | -- | -- | -- | -- | -- | -- | -- | -- | -- | -- | -- | -- |  |  | -- | --
Lead | Train A | 1540 | 1520 | ND | ND | Lead | 1 | 1540 | ND | 0.051303 | ND | 0.10203 | ND | 0.00017573 | ND | 2.1966e-05 | ND | 0.00036611 | ND | 2.233e-05 | 0.00037217 | -- | Not Applicable | -- | 1.307%
| Train B | ND | ND | ND | ND |  | 2 | 1520 | ND | 0.081206 | ND | 0.11858 | ND | 0.00020424 | ND | 2.2694e-05 | ND | 0.00037823 | ND |  |  | -- | Not Applicable
| Background | 85 | 85 | ND | ND |  | -- | -- | -- | -- | -- | -- | -- | -- | -- | -- | -- | -- | -- |  |  | -- | --
Magnesium | Train A | 177000 | 171000 | ND | ND | Magnesium | 1 | 177000 | ND | 6.1436 | ND | 12.218 | ND | 0.021044 | ND | 0.0026305 | ND | 0.043841 | ND | 0.0026255 | 0.043759 | -- | Not Applicable | -- | 3.448%
| Train B | ND | ND | ND | ND |  | 2 | 171000 | ND | 9.3774 | ND | 13.6937 | ND | 0.023585 | ND | 0.0026206 | ND | 0.043677 | ND |  |  | -- | Not Applicable
| Background | 107 | 107 | ND | ND |  | -- | -- | -- | -- | -- | -- | -- | -- | -- | -- | -- | -- | -- |  |  | -- | --
Manganese | Train A | 94.2 | 99.1 | ND | ND | Manganese | 1 | 94.2 | ND | 0.0032404 | ND | 0.0064443 | ND | 1.1099e-05 | ND | 1.3874e-06 | ND | 2.3124e-05 | ND | 1.449e-06 | 2.415e-05 | -- | Not Applicable | -- | -5.07%
| Train B | ND | ND | ND | ND |  | 2 | 99.1 | ND | 0.0054054 | ND | 0.0078935 | ND | 1.3595e-05 | ND | 1.5106e-06 | ND | 2.5177e-05 | ND |  |  | -- | Not Applicable
| Background | 1.2 | 1.2 | ND | ND |  | -- | -- | -- | -- | -- | -- | -- | -- | -- | -- | -- | -- | -- |  |  | -- | --
Nickel | Train A | 4.2 | 4 | ND | ND | Nickel | 1 | 4.2 | ND | 0.00010238 | ND | 0.00020361 | ND | 3.507e-07 | ND | 4.3837e-08 | ND | 7.3062e-07 | ND | 4.6505e-08 | 7.7508e-07 | -- | Not Applicable | -- | 4.878%
| Train B | ND | ND | ND | ND |  | 2 | 4 | ND | 0.00017596 | ND | 0.00025695 | ND | 4.4256e-07 | ND | 4.9173e-08 | ND | 8.1955e-07 | ND |  |  | -- | Not Applicable
| Background | 1.7 | 1.7 | ND | ND |  | -- | -- | -- | -- | -- | -- | -- | -- | -- | -- | -- | -- | -- |  |  | -- | --
Phosphorus | Train A | 743 | 638 | ND | ND | Phosphorus | 1 | 743 | ND | 0.0088251 | ND | 0.017551 | ND | 3.0229e-05 | ND | 3.7786e-06 | ND | 6.2977e-05 | ND | 4.4075e-06 | 7.3458e-05 | -- | Not Applicable | -- | 15.21%
| Train B | ND | ND | ND | ND |  | 2 | 638 | ND | 0.018022 | ND | 0.026317 | ND | 4.5327e-05 | ND | 5.0363e-06 | ND | 8.3939e-05 | ND |  |  | -- | Not Applicable
| Background | 664 | 664 | ND | ND |  | -- | -- | -- | -- | -- | -- | -- | -- | -- | -- | -- | -- | -- |  |  | -- | --
Selenium | Train A | ND | ND | 0.46 | 0.46 | Selenium | 1 | ND | ND | ND | ND | ND | ND | ND | ND | ND | ND | ND | ND | ND | ND | 1.5973e-05 | Not Applicable | 1.5973e-05 | ND
| Train B | ND | ND | ND | ND |  | 2 | ND | ND | ND | ND | ND | ND | ND | ND | ND | ND | ND | ND |  |  | 2.5233e-05 | Not Applicable
| Background | ND | ND | 0.46 | 0.46 |  | -- | -- | -- | -- | -- | -- | -- | -- | -- | -- | -- | -- | -- |  |  | -- | --
Silver | Train A | ND | ND | 1.2 | 1.2 | Silver | 1 | ND | ND | ND | ND | ND | ND | ND | ND | ND | ND | ND | ND | ND | ND | 4.167e-05 | Not Applicable | 4.167e-05 | ND
| Train B | ND | ND | ND | ND |  | 2 | ND | ND | ND | ND | ND | ND | ND | ND | ND | ND | ND | ND |  |  | 6.5826e-05 | Not Applicable
| Background | ND | ND | 1.2 | 1.2 |  | -- | -- | -- | -- | -- | -- | -- | -- | -- | -- | -- | -- | -- |  |  | -- | --
Thallium | Train A | 2 | 1.9 | ND | ND | Thallium | 1 | 2 | ND | 4.1328e-05 | ND | 8.219e-05 | ND | 1.4156e-07 | ND | 1.7695e-08 | ND | 2.9492e-07 | ND | 1.9481e-08 | 3.2469e-07 | -- | Not Applicable | -- | 5.128%
| Train B | ND | ND | ND | ND |  | 2 | 1.9 | ND | 7.6102e-05 | ND | 0.00011113 | ND | 1.9141e-07 | ND | 2.1267e-08 | ND | 3.5446e-07 | ND |  |  | -- | Not Applicable
| Background | 1.1 | 1.1 | ND | ND |  | -- | -- | -- | -- | -- | -- | -- | -- | -- | -- | -- | -- | -- |  |  | -- | --
Zinc | Train A | 107 | 96.6 | ND | ND | Zinc | 1 | 107 | ND | 0.003598 | ND | 0.0071554 | ND | 1.2324e-05 | ND | 1.5405e-06 | ND | 2.5675e-05 | ND | 1.4943e-06 | 2.4904e-05 | -- | Not Applicable | -- | 10.22%
| Train B | ND | ND | ND | ND |  | 2 | 96.6 | ND | 0.0051814 | ND | 0.0075663 | ND | 1.3032e-05 | ND | 1.448e-06 | ND | 2.4133e-05 | ND |  |  | -- | Not Applicable
| Background | 4.6 | 4.6 | ND | ND |  | -- | -- | -- | -- | -- | -- | -- | -- | -- | -- | -- | -- | -- |  |  | -- | --
Mercury | Train A | ND | ND | 0.12 | 0.12 | Mercury | 1 | ND | ND | ND | ND | ND | ND | ND | ND | ND | ND | ND | ND | ND | ND | 4.167e-06 | Not Applicable | 4.167e-06 | ND
| Train B | ND | ND | ND | ND |  | 2 | ND | ND | ND | ND | ND | ND | ND | ND | ND | ND | ND | ND |  |  | 6.5826e-06 | Not Applicable
| Background | ND | ND | 0.12 | 0.12 |  | -- | -- | -- | -- | -- | -- | -- | -- | -- | -- | -- | -- | -- |  |  | -- | --
Perchlorate | Train A | 61.6 | 40.1 | ND | ND | Perchlorate | 1 | 61.6 | ND | 0.0020102 | ND | 0.0039977 | ND | 6.8855e-06 | ND | 8.6068e-07 | ND | 1.4345e-05 | ND | 7.0362e-07 | 1.1727e-05 | -- | Not Applicable | -- | 42.28%
| Train B | ND | ND | ND | ND |  | 2 | 40.1 | ND | 0.0019558 | ND | 0.002856 | ND | 4.9191e-06 | ND | 5.4656e-07 | ND | 9.1094e-06 | ND |  |  | -- | Not Applicable
| Background | ND | ND | 0.4 | 0.4 |  | -- | -- | -- | -- | -- | -- | -- | -- | -- | -- | -- | -- | -- |  |  | -- | --
a If the corresponding sample speciation value does not = "ND" or all active sample speciation values = "ND," Sample Speciation with Detection Limits (SSDL) = Sample Speciation. Otherwise, (i.e., if the corresponding sample speciation value = "ND" and
at least one of the active sample speciation values does not = "ND," Sample Speciation with Detection Limits (SSDL) = 0.5 * Detection Limit.
b Background Corrected Concentration (BCC) = (SSDL * Test Sample Weight Gain / Test Sample Volume) - (Background Sample Speciation * Background Sample Weight Gain / Background Sample Volume)
c Dilution-Corrected Concentration (DCC) = BCC / Dilution Correction Factor
d Quantity of Pollutant Emitted (QPE) = DCC * Initial Plume Volume
e Emission Factor = QPE / No. of Items
f Emission Factor = QPE / Net Explosive Weight
Note on A39: jklewis: Compound present in the lab blank at levels 20 and 50% of test values.
Note on B10: jklewis: The sample volume for perchlorate is 30.64
Note on B12: jklewis: The sample volume for perchlorate is 39.11
Note on C10: jklewis: The sample volume for perchlorate is 20.50
Note on C12: jklewis: The sample volume for perchlorate is 39.11

## VOC
VOC Data and VOC Emission Factor Calculations
L709 - XM25 Target Hit Simulator
Test Run Number | 1 | 2 | BG
Number of Items Tested | 8 | 9 | 0
Net Explosive Weight for All Items (lb) | 0.48 | 0.54 | NA
Initial Plume Volume (m3) | 781.25 | 781.25 | 781.25
VOC Dilution Correction Factor | 0.44016 | 0.5039 | NA
Is Train A Active? | Yes | Yes | Yes
Is Train B Active? | No | No | No
Pollutant | Sample ID | Molecular Weight (g/gmol) | Sample Speciation |  |  |  | Detection Limits
|  |  | Run 1 |  | Run 2 |  | Run 1 |  | Run 2 |  | Pollutant | Run Number | Sample Speciation with Detection Limits (SSDL) (ug/m3)a |  | Background Corrected Concentration (BCC) (mg/m3)b |  | Dilution Corrected Concentration (DCC) (mg/m3)c |  | Quantity of Pollutant Emitted (QPE) (lb)d |  | Emission Factor (lb/item)e |  | Emission Factor (lb/lb NEW)f |  | Average Emission Factor |  | Detection Limit Based Concentration (mg/m3) |  | Minimum Detection Limit Based Concentration (mg/m3) | Test Concentration Relative Percent Difference Between Samples | Test Concentration Relative Percent Difference Between Runs
|  |  | (ppbv) | (ug/m3) | (ppbv) | (ug/m3) | (ppbv) | (ug/m3) | (ppbv) | (ug/m3) |  |  | Train A | Train B | Train A | Train B | Train A | Train B | Train A | Train B | Train A | Train B | Train A | Train B | (lb/item) | (lb/lb NEW) | Train A | Train B
Total Nonmethane Hydrocarbons | Train A | 12 | 1680 | 838.656 | 1540 | 768.768 | ND | ND | ND | ND | Total Nonmethane Hydrocarbons | 1 | 838.656 | ND | 0.38438 | ND | 0.87328 | ND | 0.0015041 | ND | 0.00018801 | ND | 0.0031336 | ND | 0.00018956 | 0.0031593 | -- | Not Tested | -- | ND | 8.696%
| Train B | 12 | ND | ND | ND | ND | ND | ND | ND | ND |  | 2 | 768.768 | ND | 0.50319 | ND | 0.9986 | ND | 0.0017199 | ND | 0.00019111 | ND | 0.0031851 | ND |  |  | -- | Not Tested |  | ND
| Background | 12 | 910 | 454.272 | 532 | 265.5744 | ND | ND | ND | ND |  | -- | -- | -- | -- | -- | -- | -- | -- | -- | -- | -- | -- | -- |  |  | -- | -- |  | --
1,2,3-Trimethylbenzene | Train A | 120 | ND | ND | ND | ND | 37 | 184.704 | 19 | 94.848 | 1,2,3-Trimethylbenzene | 1 | ND | ND | ND | ND | ND | ND | ND | ND | ND | ND | ND | ND | ND | ND | 0.1847 | Not Tested | 0.094848 | ND | ND
| Train B | 120 | ND | ND | ND | ND | ND | ND | ND | ND |  | 2 | ND | ND | ND | ND | ND | ND | ND | ND | ND | ND | ND | ND |  |  | 0.094848 | Not Tested |  | ND
| Background | 120 | ND | ND | ND | ND | 3.1 | 15.4752 | 3.2 | 15.9744 |  | BG | -- | -- | -- | -- | -- | -- | -- | -- | -- | -- | -- | -- |  |  | -- | -- |  | --
1-Butene | Train A | 56 | ND | ND | ND | ND | 37 | 86.1952 | 19 | 44.2624 | 1-Butene | 1 | ND | ND | ND | ND | ND | ND | ND | ND | ND | ND | ND | ND | ND | ND | 0.086195 | Not Tested | 0.044262 | ND | ND
| Train B | 56 | ND | ND | ND | ND | ND | ND | ND | ND |  | 2 | ND | ND | ND | ND | ND | ND | ND | ND | ND | ND | ND | ND |  |  | 0.044262 | Not Tested |  | ND
| Background | 56 | ND | ND | ND | ND | 3.1 | 7.2218 | 3.2 | 7.4547 |  | BG | -- | -- | -- | -- | -- | -- | -- | -- | -- | -- | -- | -- |  |  | -- | -- |  | --
1-Hexene | Train A | 84 | ND | ND | ND | ND | 37 | 129.2928 | 19 | 66.3936 | 1-Hexene | 1 | ND | ND | ND | ND | ND | ND | ND | ND | ND | ND | ND | ND | ND | ND | 0.12929 | Not Tested | 0.066394 | ND | ND
| Train B | 84 | ND | ND | ND | ND | ND | ND | ND | ND |  | 2 | ND | ND | ND | ND | ND | ND | ND | ND | ND | ND | ND | ND |  |  | 0.066394 | Not Tested |  | ND
| Background | 84 | ND | ND | ND | ND | 3.1 | 10.8326 | 3.2 | 11.1821 |  | BG | -- | -- | -- | -- | -- | -- | -- | -- | -- | -- | -- | -- |  |  | -- | -- |  | --
1-Pentene | Train A | 70 | ND | ND | ND | ND | 37 | 107.744 | 19 | 55.328 | 1-Pentene | 1 | ND | ND | ND | ND | ND | ND | ND | ND | ND | ND | ND | ND | ND | ND | 0.10774 | Not Tested | 0.055328 | ND | ND
| Train B | 70 | ND | ND | ND | ND | ND | ND | ND | ND |  | 2 | ND | ND | ND | ND | ND | ND | ND | ND | ND | ND | ND | ND |  |  | 0.055328 | Not Tested |  | ND
| Background | 70 | ND | ND | ND | ND | 3.1 | 9.0272 | 3.2 | 9.3184 |  | BG | -- | -- | -- | -- | -- | -- | -- | -- | -- | -- | -- | -- |  |  | -- | -- |  | --
2,2,4-Trimethylpentane | Train A | 114 | ND | ND | ND | ND | 37 | 175.4688 | 19 | 90.1056 | 2,2,4-Trimethylpentane | 1 | ND | ND | ND | ND | ND | ND | ND | ND | ND | ND | ND | ND | ND | ND | 0.17547 | Not Tested | 0.090106 | ND | ND
| Train B | 114 | ND | ND | ND | ND | ND | ND | ND | ND |  | 2 | ND | ND | ND | ND | ND | ND | ND | ND | ND | ND | ND | ND |  |  | 0.090106 | Not Tested |  | ND
| Background | 114 | ND | ND | ND | ND | 3.1 | 14.7014 | 3.2 | 15.1757 |  | BG | -- | -- | -- | -- | -- | -- | -- | -- | -- | -- | -- | -- |  |  | -- | -- |  | --
2,2-Dimethylbutane | Train A | 86 | ND | ND | ND | ND | 37 | 132.3712 | 19 | 67.9744 | 2,2-Dimethylbutane | 1 | ND | ND | ND | ND | ND | ND | ND | ND | ND | ND | ND | ND | ND | ND | 0.13237 | Not Tested | 0.067974 | ND | ND
| Train B | 86 | ND | ND | ND | ND | ND | ND | ND | ND |  | 2 | ND | ND | ND | ND | ND | ND | ND | ND | ND | ND | ND | ND |  |  | 0.067974 | Not Tested |  | ND
| Background | 86 | ND | ND | ND | ND | 3.1 | 11.0906 | 3.2 | 11.4483 |  | BG | -- | -- | -- | -- | -- | -- | -- | -- | -- | -- | -- | -- |  |  | -- | -- |  | --
2,3,4-Trimethylpentane | Train A | 114 | ND | ND | ND | ND | 37 | 175.4688 | 19 | 90.1056 | 2,3,4-Trimethylpentane | 1 | ND | ND | ND | ND | ND | ND | ND | ND | ND | ND | ND | ND | ND | ND | 0.17547 | Not Tested | 0.090106 | ND | ND
| Train B | 114 | ND | ND | ND | ND | ND | ND | ND | ND |  | 2 | ND | ND | ND | ND | ND | ND | ND | ND | ND | ND | ND | ND |  |  | 0.090106 | Not Tested |  | ND
| Background | 114 | ND | ND | ND | ND | 3.1 | 14.7014 | 3.2 | 15.1757 |  | BG | -- | -- | -- | -- | -- | -- | -- | -- | -- | -- | -- | -- |  |  | -- | -- |  | --
2,3-Dimethylbutane | Train A | 86 | ND | ND | ND | ND | 37 | 132.3712 | 19 | 67.9744 | 2,3-Dimethylbutane | 1 | ND | ND | ND | ND | ND | ND | ND | ND | ND | ND | ND | ND | ND | ND | 0.13237 | Not Tested | 0.067974 | ND | ND
| Train B | 86 | ND | ND | ND | ND | ND | ND | ND | ND |  | 2 | ND | ND | ND | ND | ND | ND | ND | ND | ND | ND | ND | ND |  |  | 0.067974 | Not Tested |  | ND
| Background | 86 | ND | ND | ND | ND | 3.1 | 11.0906 | 3.2 | 11.4483 |  | BG | -- | -- | -- | -- | -- | -- | -- | -- | -- | -- | -- | -- |  |  | -- | -- |  | --
2,3-Dimethylpentane | Train A | 100 | ND | ND | ND | ND | 37 | 153.92 | 19 | 79.04 | 2,3-Dimethylpentane | 1 | ND | ND | ND | ND | ND | ND | ND | ND | ND | ND | ND | ND | ND | ND | 0.15392 | Not Tested | 0.07904 | ND | ND
| Train B | 100 | ND | ND | ND | ND | ND | ND | ND | ND |  | 2 | ND | ND | ND | ND | ND | ND | ND | ND | ND | ND | ND | ND |  |  | 0.07904 | Not Tested |  | ND
| Background | 100 | ND | ND | ND | ND | 3.1 | 12.896 | 3.2 | 13.312 |  | BG | -- | -- | -- | -- | -- | -- | -- | -- | -- | -- | -- | -- |  |  | -- | -- |  | --
2,4-Dimethylpentane | Train A | 100 | ND | ND | ND | ND | 37 | 153.92 | 19 | 79.04 | 2,4-Dimethylpentane | 1 | ND | ND | ND | ND | ND | ND | ND | ND | ND | ND | ND | ND | ND | ND | 0.15392 | Not Tested | 0.07904 | ND | ND
| Train B | 100 | ND | ND | ND | ND | ND | ND | ND | ND |  | 2 | ND | ND | ND | ND | ND | ND | ND | ND | ND | ND | ND | ND |  |  | 0.07904 | Not Tested |  | ND
| Background | 100 | ND | ND | ND | ND | 3.1 | 12.896 | 3.2 | 13.312 |  | BG | -- | -- | -- | -- | -- | -- | -- | -- | -- | -- | -- | -- |  |  | -- | -- |  | --
2-Methylheptane | Train A | 111 | ND | ND | ND | ND | 37 | 170.8512 | 19 | 87.7344 | 2-Methylheptane | 1 | ND | ND | ND | ND | ND | ND | ND | ND | ND | ND | ND | ND | ND | ND | 0.17085 | Not Tested | 0.087734 | ND | ND
| Train B | 111 | ND | ND | ND | ND | ND | ND | ND | ND |  | 2 | ND | ND | ND | ND | ND | ND | ND | ND | ND | ND | ND | ND |  |  | 0.087734 | Not Tested |  | ND
| Background | 111 | ND | ND | ND | ND | 3.1 | 14.3146 | 3.2 | 14.7763 |  | BG | -- | -- | -- | -- | -- | -- | -- | -- | -- | -- | -- | -- |  |  | -- | -- |  | --
2-Methylhexane | Train A | 100 | ND | ND | ND | ND | 37 | 153.92 | 19 | 79.04 | 2-Methylhexane | 1 | ND | ND | ND | ND | ND | ND | ND | ND | ND | ND | ND | ND | ND | ND | 0.15392 | Not Tested | 0.07904 | ND | ND
| Train B | 100 | ND | ND | ND | ND | ND | ND | ND | ND |  | 2 | ND | ND | ND | ND | ND | ND | ND | ND | ND | ND | ND | ND |  |  | 0.07904 | Not Tested |  | ND
| Background | 100 | ND | ND | ND | ND | 3.1 | 12.896 | 3.2 | 13.312 |  | BG | -- | -- | -- | -- | -- | -- | -- | -- | -- | -- | -- | -- |  |  | -- | -- |  | --
2-Methylpentane | Train A | 86 | ND | ND | ND | ND | 37 | 132.3712 | 19 | 67.9744 | 2-Methylpentane | 1 | ND | ND | ND | ND | ND | ND | ND | ND | ND | ND | ND | ND | ND | ND | 0.13237 | Not Tested | 0.067974 | ND | ND
| Train B | 86 | ND | ND | ND | ND | ND | ND | ND | ND |  | 2 | ND | ND | ND | ND | ND | ND | ND | ND | ND | ND | ND | ND |  |  | 0.067974 | Not Tested |  | ND
| Background | 86 | ND | ND | ND | ND | 3.1 | 11.0906 | 3.2 | 11.4483 |  | BG | -- | -- | -- | -- | -- | -- | -- | -- | -- | -- | -- | -- |  |  | -- | -- |  | --
3-Methylhexane | Train A | 100 | ND | ND | ND | ND | 37 | 153.92 | 19 | 79.04 | 3-Methylhexane | 1 | ND | ND | ND | ND | ND | ND | ND | ND | ND | ND | ND | ND | ND | ND | 0.15392 | Not Tested | 0.07904 | ND | ND
| Train B | 100 | ND | ND | ND | ND | ND | ND | ND | ND |  | 2 | ND | ND | ND | ND | ND | ND | ND | ND | ND | ND | ND | ND |  |  | 0.07904 | Not Tested |  | ND
| Background | 100 | ND | ND | ND | ND | 3.1 | 12.896 | 3.2 | 13.312 |  | BG | -- | -- | -- | -- | -- | -- | -- | -- | -- | -- | -- | -- |  |  | -- | -- |  | --
3-Methylpentane | Train A | 86 | ND | ND | ND | ND | 37 | 132.3712 | 19 | 67.9744 | 3-Methylpentane | 1 | ND | ND | ND | ND | ND | ND | ND | ND | ND | ND | ND | ND | ND | ND | 0.13237 | Not Tested | 0.067974 | ND | ND
| Train B | 86 | ND | ND | ND | ND | ND | ND | ND | ND |  | 2 | ND | ND | ND | ND | ND | ND | ND | ND | ND | ND | ND | ND |  |  | 0.067974 | Not Tested |  | ND
| Background | 86 | ND | ND | ND | ND | 3.1 | 11.0906 | 3.2 | 11.4483 |  | BG | -- | -- | -- | -- | -- | -- | -- | -- | -- | -- | -- | -- |  |  | -- | -- |  | --
Acetylene | Train A | 26 | ND | ND | ND | ND | 120 | 129.792 | 120 | 129.792 | Acetylene | 1 | ND | ND | ND | ND | ND | ND | ND | ND | ND | ND | ND | ND | ND | ND | 0.12979 | Not Tested | 0.12979 | ND | ND
| Train B | 26 | ND | ND | ND | ND | ND | ND | ND | ND |  | 2 | ND | ND | ND | ND | ND | ND | ND | ND | ND | ND | ND | ND |  |  | 0.12979 | Not Tested |  | ND
| Background | 26 | ND | ND | ND | ND | 78 | 84.3648 | 80 | 86.528 |  | BG | -- | -- | -- | -- | -- | -- | -- | -- | -- | -- | -- | -- |  |  | -- | -- |  | --
alpha-Pinene | Train A | 136 | ND | ND | ND | ND | 4.6 | 26.025 | 4.7 | 26.5907 | alpha-Pinene | 1 | ND | ND | ND | ND | ND | ND | ND | ND | ND | ND | ND | ND | ND | ND | 0.026025 | Not Tested | 0.026025 | ND | ND
| Train B | 136 | ND | ND | ND | ND | ND | ND | ND | ND |  | 2 | ND | ND | ND | ND | ND | ND | ND | ND | ND | ND | ND | ND |  |  | 0.026591 | Not Tested |  | ND
| Background | 136 | ND | ND | ND | ND | 3.1 | 17.5386 | 3.2 | 18.1043 |  | BG | -- | -- | -- | -- | -- | -- | -- | -- | -- | -- | -- | -- |  |  | -- | -- |  | --
Benzene | Train A | 78 | 4.2 | 13.6282 | 3.2 | 10.3834 | ND | ND | ND | ND | Benzene | 1 | 13.6282 | ND | 0.0090854 | ND | 0.020641 | ND | 3.5552e-05 | ND | 4.4439e-06 | ND | 7.4066e-05 | ND | 4.1937e-06 | 6.9895e-05 | -- | Not Tested | -- | ND | 27.03%
| Train B | 78 | ND | ND | ND | ND | ND | ND | ND | ND |  | 2 | 10.3834 | ND | 0.010383 | ND | 0.020606 | ND | 3.5491e-05 | ND | 3.9434e-06 | ND | 6.5724e-05 | ND |  |  | -- | Not Tested |  | ND
| Background | 78 | 1.4 | 4.5427 | ND | ND | ND | ND | 0.8 | 2.5958 |  | BG | -- | -- | -- | -- | -- | -- | -- | -- | -- | -- | -- | -- |  |  | -- | -- |  | --
beta-Pinene | Train A | 136 | ND | ND | ND | ND | 4.6 | 26.025 | 4.7 | 26.5907 | beta-Pinene | 1 | ND | ND | ND | ND | ND | ND | ND | ND | ND | ND | ND | ND | ND | ND | 0.026025 | Not Tested | 0.026025 | ND | ND
| Train B | 136 | ND | ND | ND | ND | ND | ND | ND | ND |  | 2 | ND | ND | ND | ND | ND | ND | ND | ND | ND | ND | ND | ND |  |  | 0.026591 | Not Tested |  | ND
| Background | 136 | ND | ND | ND | ND | 3.1 | 17.5386 | 3.2 | 18.1043 |  | BG | -- | -- | -- | -- | -- | -- | -- | -- | -- | -- | -- | -- |  |  | -- | -- |  | --
cis-2-Butene | Train A | 56 | ND | ND | ND | ND | 37 | 86.1952 | 19 | 44.2624 | cis-2-Butene | 1 | ND | ND | ND | ND | ND | ND | ND | ND | ND | ND | ND | ND | ND | ND | 0.086195 | Not Tested | 0.044262 | ND | ND
| Train B | 56 | ND | ND | ND | ND | ND | ND | ND | ND |  | 2 | ND | ND | ND | ND | ND | ND | ND | ND | ND | ND | ND | ND |  |  | 0.044262 | Not Tested |  | ND
| Background | 56 | ND | ND | ND | ND | 3.1 | 7.2218 | 3.2 | 7.4547 |  | BG | -- | -- | -- | -- | -- | -- | -- | -- | -- | -- | -- | -- |  |  | -- | -- |  | --
cis-2-Pentene | Train A | 70 | ND | ND | ND | ND | 37 | 107.744 | 19 | 55.328 | cis-2-Pentene | 1 | ND | ND | ND | ND | ND | ND | ND | ND | ND | ND | ND | ND | ND | ND | 0.10774 | Not Tested | 0.055328 | ND | ND
| Train B | 70 | ND | ND | ND | ND | ND | ND | ND | ND |  | 2 | ND | ND | ND | ND | ND | ND | ND | ND | ND | ND | ND | ND |  |  | 0.055328 | Not Tested |  | ND
| Background | 70 | ND | ND | ND | ND | 3.1 | 9.0272 | 3.2 | 9.3184 |  | BG | -- | -- | -- | -- | -- | -- | -- | -- | -- | -- | -- | -- |  |  | -- | -- |  | --
Cyclohexane | Train A | 84 | ND | ND | ND | ND | 1.2 | 4.1933 | 1.2 | 4.1933 | Cyclohexane | 1 | ND | ND | ND | ND | ND | ND | ND | ND | ND | ND | ND | ND | ND | ND | 0.0041933 | Not Tested | 0.0041933 | ND | ND
| Train B | 84 | ND | ND | ND | ND | ND | ND | ND | ND |  | 2 | ND | ND | ND | ND | ND | ND | ND | ND | ND | ND | ND | ND |  |  | 0.0041933 | Not Tested |  | ND
| Background | 84 | ND | ND | ND | ND | 0.78 | 2.7256 | 0.8 | 2.7955 |  | BG | -- | -- | -- | -- | -- | -- | -- | -- | -- | -- | -- | -- |  |  | -- | -- |  | --
Cyclopentane | Train A | 70 | ND | ND | ND | ND | 37 | 107.744 | 19 | 55.328 | Cyclopentane | 1 | ND | ND | ND | ND | ND | ND | ND | ND | ND | ND | ND | ND | ND | ND | 0.10774 | Not Tested | 0.055328 | ND | ND
| Train B | 70 | ND | ND | ND | ND | ND | ND | ND | ND |  | 2 | ND | ND | ND | ND | ND | ND | ND | ND | ND | ND | ND | ND |  |  | 0.055328 | Not Tested |  | ND
| Background | 70 | ND | ND | ND | ND | 3.1 | 9.0272 | 3.2 | 9.3184 |  | BG | -- | -- | -- | -- | -- | -- | -- | -- | -- | -- | -- | -- |  |  | -- | -- |  | --
d-Limonene | Train A | 136 | ND | ND | ND | ND | 4.6 | 26.025 | 4.7 | 26.5907 | d-Limonene | 1 | ND | ND | ND | ND | ND | ND | ND | ND | ND | ND | ND | ND | ND | ND | 0.026025 | Not Tested | 0.026025 | ND | ND
| Train B | 136 | ND | ND | ND | ND | ND | ND | ND | ND |  | 2 | ND | ND | ND | ND | ND | ND | ND | ND | ND | ND | ND | ND |  |  | 0.026591 | Not Tested |  | ND
| Background | 136 | ND | ND | ND | ND | 3.1 | 17.5386 | 3.2 | 18.1043 |  | BG | -- | -- | -- | -- | -- | -- | -- | -- | -- | -- | -- | -- |  |  | -- | -- |  | --
Ethane | Train A | 30 | ND | ND | ND | ND | 120 | 149.76 | 120 | 149.76 | Ethane | 1 | ND | ND | ND | ND | ND | ND | ND | ND | ND | ND | ND | ND | ND | ND | 0.14976 | Not Tested | 0.14976 | ND | ND
| Train B | 30 | ND | ND | ND | ND | ND | ND | ND | ND |  | 2 | ND | ND | ND | ND | ND | ND | ND | ND | ND | ND | ND | ND |  |  | 0.14976 | Not Tested |  | ND
| Background | 30 | ND | ND | ND | ND | 78 | 97.344 | 80 | 99.84 |  | BG | -- | -- | -- | -- | -- | -- | -- | -- | -- | -- | -- | -- |  |  | -- | -- |  | --
Ethylbenzene | Train A | 106 | ND | ND | ND | ND | 1.2 | 5.2915 | 1.2 | 5.2915 | Ethylbenzene | 1 | ND | ND | ND | ND | ND | ND | ND | ND | ND | ND | ND | ND | ND | ND | 0.0052915 | Not Tested | 0.0052915 | ND | ND
| Train B | 106 | ND | ND | ND | ND | ND | ND | ND | ND |  | 2 | ND | ND | ND | ND | ND | ND | ND | ND | ND | ND | ND | ND |  |  | 0.0052915 | Not Tested |  | ND
| Background | 106 | 0.83 | 3.66 | ND | ND | ND | ND | 0.8 | 3.5277 |  | BG | -- | -- | -- | -- | -- | -- | -- | -- | -- | -- | -- | -- |  |  | -- | -- |  | --
Isoprene | Train A | 68 | ND | ND | ND | ND | 37 | 104.6656 | 19 | 53.7472 | Isoprene | 1 | ND | ND | ND | ND | ND | ND | ND | ND | ND | ND | ND | ND | ND | ND | 0.10467 | Not Tested | 0.053747 | ND | ND
| Train B | 68 | ND | ND | ND | ND | ND | ND | ND | ND |  | 2 | ND | ND | ND | ND | ND | ND | ND | ND | ND | ND | ND | ND |  |  | 0.053747 | Not Tested |  | ND
| Background | 68 | ND | ND | ND | ND | 3.1 | 8.7693 | 3.2 | 9.0522 |  | BG | -- | -- | -- | -- | -- | -- | -- | -- | -- | -- | -- | -- |  |  | -- | -- |  | --
Methylcyclohexane | Train A | 98 | ND | ND | ND | ND | 37 | 150.8416 | 19 | 77.4592 | Methylcyclohexane | 1 | ND | ND | ND | ND | ND | ND | ND | ND | ND | ND | ND | ND | ND | ND | 0.15084 | Not Tested | 0.077459 | ND | ND
| Train B | 98 | ND | ND | ND | ND | ND | ND | ND | ND |  | 2 | ND | ND | ND | ND | ND | ND | ND | ND | ND | ND | ND | ND |  |  | 0.077459 | Not Tested |  | ND
| Background | 98 | ND | ND | ND | ND | 3.1 | 12.6381 | 3.2 | 13.0458 |  | BG | -- | -- | -- | -- | -- | -- | -- | -- | -- | -- | -- | -- |  |  | -- | -- |  | --
Methylcyclopentane | Train A | 84 | ND | ND | ND | ND | 37 | 129.2928 | 19 | 66.3936 | Methylcyclopentane | 1 | ND | ND | ND | ND | ND | ND | ND | ND | ND | ND | ND | ND | ND | ND | 0.12929 | Not Tested | 0.066394 | ND | ND
| Train B | 84 | ND | ND | ND | ND | ND | ND | ND | ND |  | 2 | ND | ND | ND | ND | ND | ND | ND | ND | ND | ND | ND | ND |  |  | 0.066394 | Not Tested |  | ND
| Background | 84 | ND | ND | ND | ND | 3.1 | 10.8326 | 3.2 | 11.1821 |  | BG | -- | -- | -- | -- | -- | -- | -- | -- | -- | -- | -- | -- |  |  | -- | -- |  | --
m-Xylene & p-Xylene | Train A | 106 | 3.1 | 13.6698 | 2.3 | 10.1421 | ND | ND | ND | ND | m-Xylene & p-Xylene | 1 | 13.6698 | ND | 0 | ND | 0 | ND | 0 | ND | 0 | ND | 0 | ND | 1.6747e-07 | 2.7912e-06 | -- | Not Tested | -- | ND | 29.63%
| Train B | 106 | ND | ND | ND | ND | ND | ND | ND | ND |  | 2 | 10.1421 | ND | 0.00088192 | ND | 0.0017502 | ND | 3.0145e-06 | ND | 3.3494e-07 | ND | 5.5823e-06 | ND |  |  | -- | Not Tested |  | ND
| Background | 106 | 4.2 | 18.5203 | 2.1 | 9.2602 | ND | ND | ND | ND |  | BG | -- | -- | -- | -- | -- | -- | -- | -- | -- | -- | -- | -- |  |  | -- | -- |  | --
Butane | Train A | 58 | ND | ND | ND | ND | 37 | 89.2736 | 19 | 45.8432 | Butane | 1 | ND | ND | ND | ND | ND | ND | ND | ND | ND | ND | ND | ND | ND | ND | 0.089274 | Not Tested | 0.045843 | ND | ND
| Train B | 58 | ND | ND | ND | ND | ND | ND | ND | ND |  | 2 | ND | ND | ND | ND | ND | ND | ND | ND | ND | ND | ND | ND |  |  | 0.045843 | Not Tested |  | ND
| Background | 58 | 17 | 41.0176 | 8.8 | 21.2326 | ND | ND | 3.2 | 7.721 |  | BG | -- | -- | -- | -- | -- | -- | -- | -- | -- | -- | -- | -- |  |  | -- | -- |  | --
Decane | Train A | 142 | ND | ND | ND | ND | 37 | 218.5664 | 19 | 112.2368 | Decane | 1 | ND | ND | ND | ND | ND | ND | ND | ND | ND | ND | ND | ND | ND | ND | 0.21857 | Not Tested | 0.11224 | ND | ND
| Train B | 142 | ND | ND | ND | ND | ND | ND | ND | ND |  | 2 | ND | ND | ND | ND | ND | ND | ND | ND | ND | ND | ND | ND |  |  | 0.11224 | Not Tested |  | ND
| Background | 142 | ND | ND | ND | ND | 3.1 | 18.3123 | 3.2 | 18.903 |  | BG | -- | -- | -- | -- | -- | -- | -- | -- | -- | -- | -- | -- |  |  | -- | -- |  | --
Heptane | Train A | 100 | ND | ND | ND | ND | 1.2 | 4.992 | 1.2 | 4.992 | Heptane | 1 | ND | ND | ND | ND | ND | ND | ND | ND | ND | ND | ND | ND | ND | ND | 0.004992 | Not Tested | 0.004992 | ND | ND
| Train B | 100 | ND | ND | ND | ND | ND | ND | ND | ND |  | 2 | ND | ND | ND | ND | ND | ND | ND | ND | ND | ND | ND | ND |  |  | 0.004992 | Not Tested |  | ND
| Background | 100 | ND | ND | ND | ND | 0.78 | 3.2448 | 0.8 | 3.328 |  | BG | -- | -- | -- | -- | -- | -- | -- | -- | -- | -- | -- | -- |  |  | -- | -- |  | --
Hexane | Train A | 86 | ND | ND | ND | ND | 1.2 | 4.2931 | 1.2 | 4.2931 | Hexane | 1 | ND | ND | ND | ND | ND | ND | ND | ND | ND | ND | ND | ND | ND | ND | 0.0042931 | Not Tested | 0.0042931 | ND | ND
| Train B | 86 | ND | ND | ND | ND | ND | ND | ND | ND |  | 2 | ND | ND | ND | ND | ND | ND | ND | ND | ND | ND | ND | ND |  |  | 0.0042931 | Not Tested |  | ND
| Background | 86 | 1.9 | 6.7974 | 0.91 | 3.2556 | ND | ND | ND | ND |  | BG | -- | -- | -- | -- | -- | -- | -- | -- | -- | -- | -- | -- |  |  | -- | -- |  | --
Nonane | Train A | 128 | ND | ND | ND | ND | 37 | 197.0176 | 19 | 101.1712 | Nonane | 1 | ND | ND | ND | ND | ND | ND | ND | ND | ND | ND | ND | ND | ND | ND | 0.19702 | Not Tested | 0.10117 | ND | ND
| Train B | 128 | ND | ND | ND | ND | ND | ND | ND | ND |  | 2 | ND | ND | ND | ND | ND | ND | ND | ND | ND | ND | ND | ND |  |  | 0.10117 | Not Tested |  | ND
| Background | 128 | ND | ND | ND | ND | 3.1 | 16.5069 | 3.2 | 17.0394 |  | BG | -- | -- | -- | -- | -- | -- | -- | -- | -- | -- | -- | -- |  |  | -- | -- |  | --
Octane | Train A | 114 | ND | ND | ND | ND | 37 | 175.4688 | 19 | 90.1056 | Octane | 1 | ND | ND | ND | ND | ND | ND | ND | ND | ND | ND | ND | ND | ND | ND | 0.17547 | Not Tested | 0.090106 | ND | ND
| Train B | 114 | ND | ND | ND | ND | ND | ND | ND | ND |  | 2 | ND | ND | ND | ND | ND | ND | ND | ND | ND | ND | ND | ND |  |  | 0.090106 | Not Tested |  | ND
| Background | 114 | ND | ND | ND | ND | 3.1 | 14.7014 | 3.2 | 15.1757 |  | BG | -- | -- | -- | -- | -- | -- | -- | -- | -- | -- | -- | -- |  |  | -- | -- |  | --
Pentane | Train A | 72 | ND | ND | ND | ND | 37 | 110.8224 | 19 | 56.9088 | Pentane | 1 | ND | ND | ND | ND | ND | ND | ND | ND | ND | ND | ND | ND | ND | ND | 0.11082 | Not Tested | 0.056909 | ND | ND
| Train B | 72 | ND | ND | ND | ND | ND | ND | ND | ND |  | 2 | ND | ND | ND | ND | ND | ND | ND | ND | ND | ND | ND | ND |  |  | 0.056909 | Not Tested |  | ND
| Background | 72 | 7.8 | 23.3626 | 3.9 | 11.6813 | ND | ND | ND | ND |  | BG | -- | -- | -- | -- | -- | -- | -- | -- | -- | -- | -- | -- |  |  | -- | -- |  | --
Propylbenzene | Train A | 120 | ND | ND | ND | ND | 1.2 | 5.9904 | 1.2 | 5.9904 | Propylbenzene | 1 | ND | ND | ND | ND | ND | ND | ND | ND | ND | ND | ND | ND | ND | ND | 0.0059904 | Not Tested | 0.0059904 | ND | ND
| Train B | 120 | ND | ND | ND | ND | ND | ND | ND | ND |  | 2 | ND | ND | ND | ND | ND | ND | ND | ND | ND | ND | ND | ND |  |  | 0.0059904 | Not Tested |  | ND
| Background | 120 | ND | ND | ND | ND | 0.78 | 3.8938 | 0.8 | 3.9936 |  | BG | -- | -- | -- | -- | -- | -- | -- | -- | -- | -- | -- | -- |  |  | -- | -- |  | --
o-Xylene | Train A | 106 | ND | ND | ND | ND | 1.2 | 5.2915 | 1.2 | 5.2915 | o-Xylene | 1 | ND | ND | ND | ND | ND | ND | ND | ND | ND | ND | ND | ND | ND | ND | 0.0052915 | Not Tested | 0.0052915 | ND | ND
| Train B | 106 | ND | ND | ND | ND | ND | ND | ND | ND |  | 2 | ND | ND | ND | ND | ND | ND | ND | ND | ND | ND | ND | ND |  |  | 0.0052915 | Not Tested |  | ND
| Background | 106 | 1.4 | 6.1734 | ND | ND | ND | ND | 0.8 | 3.5277 |  | BG | -- | -- | -- | -- | -- | -- | -- | -- | -- | -- | -- | -- |  |  | -- | -- |  | --
Propane | Train A | 44 | ND | ND | ND | ND | 120 | 219.648 | 120 | 219.648 | Propane | 1 | ND | ND | ND | ND | ND | ND | ND | ND | ND | ND | ND | ND | ND | ND | 0.21965 | Not Tested | 0.21965 | ND | ND
| Train B | 44 | ND | ND | ND | ND | ND | ND | ND | ND |  | 2 | ND | ND | ND | ND | ND | ND | ND | ND | ND | ND | ND | ND |  |  | 0.21965 | Not Tested |  | ND
| Background | 44 | ND | ND | ND | ND | 78 | 142.7712 | 80 | 146.432 |  | BG | -- | -- | -- | -- | -- | -- | -- | -- | -- | -- | -- | -- |  |  | -- | -- |  | --
Styrene | Train A | 104 | 2.8 | 12.1139 | 1.4 | 6.057 | ND | ND | ND | ND | Styrene | 1 | 12.1139 | ND | 0.012114 | ND | 0.027522 | ND | 4.7402e-05 | ND | 5.9253e-06 | ND | 9.8754e-05 | ND | 4.1128e-06 | 6.8547e-05 | -- | Not Tested | -- | ND | 66.67%
| Train B | 104 | ND | ND | ND | ND | ND | ND | ND | ND |  | 2 | 6.057 | ND | 0.006057 | ND | 0.01202 | ND | 2.0703e-05 | ND | 2.3003e-06 | ND | 3.8339e-05 | ND |  |  | -- | Not Tested |  | ND
| Background | 104 | ND | ND | ND | ND | 0.78 | 3.3746 | 0.8 | 3.4611 |  | BG | -- | -- | -- | -- | -- | -- | -- | -- | -- | -- | -- | -- |  |  | -- | -- |  | --
Toluene | Train A | 92 | 3.5 | 13.3952 | 3.5 | 13.3952 | ND | ND | ND | ND | Toluene | 1 | 13.3952 | ND | 0 | ND | 0 | ND | 0 | ND | 0 | ND | 0 | ND | 6.5408e-07 | 1.0901e-05 | -- | Not Tested | -- | ND | 0%
| Train B | 92 | ND | ND | ND | ND | ND | ND | ND | ND |  | 2 | 13.3952 | ND | 0.0034445 | ND | 0.0068357 | ND | 1.1773e-05 | ND | 1.3082e-06 | ND | 2.1803e-05 | ND |  |  | -- | Not Tested |  | ND
| Background | 92 | 6.2 | 23.7286 | 2.6 | 9.9507 | ND | ND | ND | ND |  | BG | -- | -- | -- | -- | -- | -- | -- | -- | -- | -- | -- | -- |  |  | -- | -- |  | --
trans-2-Butene | Train A | 56 | ND | ND | ND | ND | 37 | 86.1952 | 19 | 44.2624 | trans-2-Butene | 1 | ND | ND | ND | ND | ND | ND | ND | ND | ND | ND | ND | ND | ND | ND | 0.086195 | Not Tested | 0.044262 | ND | ND
| Train B | 56 | ND | ND | ND | ND | ND | ND | ND | ND |  | 2 | ND | ND | ND | ND | ND | ND | ND | ND | ND | ND | ND | ND |  |  | 0.044262 | Not Tested |  | ND
| Background | 56 | ND | ND | ND | ND | 3.1 | 7.2218 | 3.2 | 7.4547 |  | BG | -- | -- | -- | -- | -- | -- | -- | -- | -- | -- | -- | -- |  |  | -- | -- |  | --
trans-2-Pentene | Train A | 70 | ND | ND | ND | ND | 37 | 107.744 | 19 | 55.328 | trans-2-Pentene | 1 | ND | ND | ND | ND | ND | ND | ND | ND | ND | ND | ND | ND | ND | ND | 0.10774 | Not Tested | 0.055328 | ND | ND
| Train B | 70 | ND | ND | ND | ND | ND | ND | ND | ND |  | 2 | ND | ND | ND | ND | ND | ND | ND | ND | ND | ND | ND | ND |  |  | 0.055328 | Not Tested |  | ND
| Background | 70 | ND | ND | ND | ND | 3.1 | 9.0272 | 3.2 | 9.3184 |  | BG | -- | -- | -- | -- | -- | -- | -- | -- | -- | -- | -- | -- |  |  | -- | -- |  | --
1,1,2,2-Tetrachloroethane | Train A | 168 | ND | ND | ND | ND | 1.2 | 8.3866 | 1.2 | 8.3866 | 1,1,2,2-Tetrachloroethane | 1 | ND | ND | ND | ND | ND | ND | ND | ND | ND | ND | ND | ND | ND | ND | 0.0083866 | Not Tested | 0.0083866 | ND | ND
| Train B | 168 | ND | ND | ND | ND | ND | ND | ND | ND |  | 2 | ND | ND | ND | ND | ND | ND | ND | ND | ND | ND | ND | ND |  |  | 0.0083866 | Not Tested |  | ND
| Background | 168 | ND | ND | ND | ND | 0.78 | 5.4513 | 0.8 | 5.591 |  | BG | -- | -- | -- | -- | -- | -- | -- | -- | -- | -- | -- | -- |  |  | -- | -- |  | --
1,1,2-Trichloroethane | Train A | 133 | ND | ND | ND | ND | 1.2 | 6.6394 | 1.2 | 6.6394 | 1,1,2-Trichloroethane | 1 | ND | ND | ND | ND | ND | ND | ND | ND | ND | ND | ND | ND | ND | ND | 0.0066394 | Not Tested | 0.0066394 | ND | ND
| Train B | 133 | ND | ND | ND | ND | ND | ND | ND | ND |  | 2 | ND | ND | ND | ND | ND | ND | ND | ND | ND | ND | ND | ND |  |  | 0.0066394 | Not Tested |  | ND
| Background | 133 | ND | ND | ND | ND | 0.78 | 4.3156 | 0.8 | 4.4262 |  | BG | -- | -- | -- | -- | -- | -- | -- | -- | -- | -- | -- | -- |  |  | -- | -- |  | --
1,1-Dichloroethane | Train A | 99 | ND | ND | ND | ND | 1.2 | 4.9421 | 1.2 | 4.9421 | 1,1-Dichloroethane | 1 | ND | ND | ND | ND | ND | ND | ND | ND | ND | ND | ND | ND | ND | ND | 0.0049421 | Not Tested | 0.0049421 | ND | ND
| Train B | 99 | ND | ND | ND | ND | ND | ND | ND | ND |  | 2 | ND | ND | ND | ND | ND | ND | ND | ND | ND | ND | ND | ND |  |  | 0.0049421 | Not Tested |  | ND
| Background | 99 | ND | ND | ND | ND | 0.78 | 3.2124 | 0.8 | 3.2947 |  | BG | -- | -- | -- | -- | -- | -- | -- | -- | -- | -- | -- | -- |  |  | -- | -- |  | --
1,2,3-Trichloropropane | Train A | 147 | ND | ND | ND | ND | 4.6 | 28.1299 | 4.7 | 28.7414 | 1,2,3-Trichloropropane | 1 | ND | ND | ND | ND | ND | ND | ND | ND | ND | ND | ND | ND | ND | ND | 0.02813 | Not Tested | 0.02813 | ND | ND
| Train B | 147 | ND | ND | ND | ND | ND | ND | ND | ND |  | 2 | ND | ND | ND | ND | ND | ND | ND | ND | ND | ND | ND | ND |  |  | 0.028741 | Not Tested |  | ND
| Background | 147 | ND | ND | ND | ND | 3.1 | 18.9571 | 3.2 | 19.5686 |  | BG | -- | -- | -- | -- | -- | -- | -- | -- | -- | -- | -- | -- |  |  | -- | -- |  | --
1,2,4-Trichlorobenzene | Train A | 181 | ND | ND | ND | ND | 4.6 | 34.6362 | 4.7 | 35.3891 | 1,2,4-Trichlorobenzene | 1 | ND | ND | ND | ND | ND | ND | ND | ND | ND | ND | ND | ND | ND | ND | 0.034636 | Not Tested | 0.034636 | ND | ND
| Train B | 181 | ND | ND | ND | ND | ND | ND | ND | ND |  | 2 | ND | ND | ND | ND | ND | ND | ND | ND | ND | ND | ND | ND |  |  | 0.035389 | Not Tested |  | ND
| Background | 181 | ND | ND | ND | ND | 3.1 | 23.3418 | 3.2 | 24.0947 |  | BG | -- | -- | -- | -- | -- | -- | -- | -- | -- | -- | -- | -- |  |  | -- | -- |  | --
1,2,4-Trimethylbenzene | Train A | 120 | 1.4 | 6.9888 | ND | ND | ND | ND | 1.2 | 5.9904 | 1,2,4-Trimethylbenzene | 1 | 6.9888 | ND | 0.0027456 | ND | 0.0062377 | ND | 1.0744e-05 | ND | 1.343e-06 | ND | 2.2383e-05 | ND | 6.7148e-07 | 1.1191e-05 | -- | Not Tested | -- | ND | 80%
| Train B | 120 | ND | ND | ND | ND | ND | ND | ND | ND |  | 2 | 2.9952 | ND | 0 | ND | 0 | ND | 0 | ND | 0 | ND | 0 | ND |  |  | -- | Not Tested |  | ND
| Background | 120 | 0.85 | 4.2432 | 0.81 | 4.0435 | ND | ND | ND | ND |  | BG | -- | -- | -- | -- | -- | -- | -- | -- | -- | -- | -- | -- |  |  | -- | -- |  | --
1,2-Dibromoethane | Train A | 188 | ND | ND | ND | ND | 1.2 | 9.385 | 1.2 | 9.385 | 1,2-Dibromoethane | 1 | ND | ND | ND | ND | ND | ND | ND | ND | ND | ND | ND | ND | ND | ND | 0.009385 | Not Tested | 0.009385 | ND | ND
| Train B | 188 | ND | ND | ND | ND | ND | ND | ND | ND |  | 2 | ND | ND | ND | ND | ND | ND | ND | ND | ND | ND | ND | ND |  |  | 0.009385 | Not Tested |  | ND
| Background | 188 | ND | ND | ND | ND | 0.78 | 6.1002 | 0.8 | 6.2566 |  | BG | -- | -- | -- | -- | -- | -- | -- | -- | -- | -- | -- | -- |  |  | -- | -- |  | --
1,2-Dichloroethane | Train A | 99 | ND | ND | ND | ND | 1.2 | 4.9421 | 1.2 | 4.9421 | 1,2-Dichloroethane | 1 | ND | ND | ND | ND | ND | ND | ND | ND | ND | ND | ND | ND | ND | ND | 0.0049421 | Not Tested | 0.0049421 | ND | ND
| Train B | 99 | ND | ND | ND | ND | ND | ND | ND | ND |  | 2 | ND | ND | ND | ND | ND | ND | ND | ND | ND | ND | ND | ND |  |  | 0.0049421 | Not Tested |  | ND
| Background | 99 | ND | ND | ND | ND | 0.78 | 3.2124 | 0.8 | 3.2947 |  | BG | -- | -- | -- | -- | -- | -- | -- | -- | -- | -- | -- | -- |  |  | -- | -- |  | --
cis-1,2-Dichloroethene | Train A | 97 | ND | ND | ND | ND | 1.2 | 4.8422 | 1.2 | 4.8422 | cis-1,2-Dichloroethene | 1 | ND | ND | ND | ND | ND | ND | ND | ND | ND | ND | ND | ND | ND | ND | 0.0048422 | Not Tested | 0.0048422 | ND | ND
| Train B | 97 | ND | ND | ND | ND | ND | ND | ND | ND |  | 2 | ND | ND | ND | ND | ND | ND | ND | ND | ND | ND | ND | ND |  |  | 0.0048422 | Not Tested |  | ND
| Background | 97 | ND | ND | ND | ND | 0.78 | 3.1475 | 0.8 | 3.2282 |  | BG | -- | -- | -- | -- | -- | -- | -- | -- | -- | -- | -- | -- |  |  | -- | -- |  | --
1,2-Dichloropropane | Train A | 113 | ND | ND | ND | ND | 1.2 | 5.641 | 1.2 | 5.641 | 1,2-Dichloropropane | 1 | ND | ND | ND | ND | ND | ND | ND | ND | ND | ND | ND | ND | ND | ND | 0.005641 | Not Tested | 0.005641 | ND | ND
| Train B | 113 | ND | ND | ND | ND | ND | ND | ND | ND |  | 2 | ND | ND | ND | ND | ND | ND | ND | ND | ND | ND | ND | ND |  |  | 0.005641 | Not Tested |  | ND
| Background | 113 | ND | ND | ND | ND | 0.78 | 3.6666 | 0.8 | 3.7606 |  | BG | -- | -- | -- | -- | -- | -- | -- | -- | -- | -- | -- | -- |  |  | -- | -- |  | --
1,3,5-Trimethylbenzene | Train A | 120 | ND | ND | ND | ND | 1.2 | 5.9904 | 1.2 | 5.9904 | 1,3,5-Trimethylbenzene | 1 | ND | ND | ND | ND | ND | ND | ND | ND | ND | ND | ND | ND | ND | ND | 0.0059904 | Not Tested | 0.0059904 | ND | ND
| Train B | 120 | ND | ND | ND | ND | ND | ND | ND | ND |  | 2 | ND | ND | ND | ND | ND | ND | ND | ND | ND | ND | ND | ND |  |  | 0.0059904 | Not Tested |  | ND
| Background | 120 | ND | ND | ND | ND | 0.78 | 3.8938 | 0.8 | 3.9936 |  | BG | -- | -- | -- | -- | -- | -- | -- | -- | -- | -- | -- | -- |  |  | -- | -- |  | --
1,3-Butadiene | Train A | 54 | ND | ND | ND | ND | 1.2 | 2.6957 | 1.2 | 2.6957 | 1,3-Butadiene | 1 | ND | ND | ND | ND | ND | ND | ND | ND | ND | ND | ND | ND | ND | ND | 0.0026957 | Not Tested | 0.0026957 | ND | ND
| Train B | 54 | ND | ND | ND | ND | ND | ND | ND | ND |  | 2 | ND | ND | ND | ND | ND | ND | ND | ND | ND | ND | ND | ND |  |  | 0.0026957 | Not Tested |  | ND
| Background | 54 | ND | ND | ND | ND | 0.78 | 1.7522 | 0.8 | 1.7971 |  | BG | -- | -- | -- | -- | -- | -- | -- | -- | -- | -- | -- | -- |  |  | -- | -- |  | --
n-Butanol | Train A | 74 | ND | ND | ND | ND | 4.6 | 14.1606 | 4.7 | 14.4685 | n-Butanol | 1 | ND | ND | ND | ND | ND | ND | ND | ND | ND | ND | ND | ND | ND | ND | 0.014161 | Not Tested | 0.014161 | ND | ND
| Train B | 74 | ND | ND | ND | ND | ND | ND | ND | ND |  | 2 | ND | ND | ND | ND | ND | ND | ND | ND | ND | ND | ND | ND |  |  | 0.014468 | Not Tested |  | ND
| Background | 74 | ND | ND | ND | ND | 3.1 | 9.543 | 3.2 | 9.8509 |  | BG | -- | -- | -- | -- | -- | -- | -- | -- | -- | -- | -- | -- |  |  | -- | -- |  | --
2-Butanone | Train A | 72 | ND | ND | ND | ND | 4.6 | 13.7779 | 4.7 | 14.0774 | 2-Butanone | 1 | ND | ND | ND | ND | ND | ND | ND | ND | ND | ND | ND | ND | ND | ND | 0.013778 | Not Tested | 0.013778 | ND | ND
| Train B | 72 | ND | ND | ND | ND | ND | ND | ND | ND |  | 2 | ND | ND | ND | ND | ND | ND | ND | ND | ND | ND | ND | ND |  |  | 0.014077 | Not Tested |  | ND
| Background | 72 | ND | ND | ND | ND | 3.1 | 9.2851 | 3.2 | 9.5846 |  | BG | -- | -- | -- | -- | -- | -- | -- | -- | -- | -- | -- | -- |  |  | -- | -- |  | --
2-Propanol | Train A | 60 | ND | ND | ND | ND | 4.6 | 11.4816 | 4.7 | 11.7312 | 2-Propanol | 1 | ND | ND | ND | ND | ND | ND | ND | ND | ND | ND | ND | ND | ND | ND | 0.011482 | Not Tested | 0.011482 | ND | ND
| Train B | 60 | ND | ND | ND | ND | ND | ND | ND | ND |  | 2 | ND | ND | ND | ND | ND | ND | ND | ND | ND | ND | ND | ND |  |  | 0.011731 | Not Tested |  | ND
| Background | 60 | ND | ND | ND | ND | 3.1 | 7.7376 | 3.2 | 7.9872 |  | BG | -- | -- | -- | -- | -- | -- | -- | -- | -- | -- | -- | -- |  |  | -- | -- |  | --
4-Methyl-2-pentanone | Train A | 100 | ND | ND | ND | ND | 4.6 | 19.136 | 4.7 | 19.552 | 4-Methyl-2-pentanone | 1 | ND | ND | ND | ND | ND | ND | ND | ND | ND | ND | ND | ND | ND | ND | 0.019136 | Not Tested | 0.019136 | ND | ND
| Train B | 100 | ND | ND | ND | ND | ND | ND | ND | ND |  | 2 | ND | ND | ND | ND | ND | ND | ND | ND | ND | ND | ND | ND |  |  | 0.019552 | Not Tested |  | ND
| Background | 100 | ND | ND | ND | ND | 3.1 | 12.896 | 3.2 | 13.312 |  | BG | -- | -- | -- | -- | -- | -- | -- | -- | -- | -- | -- | -- |  |  | -- | -- |  | --
Acetone | Train A | 58 | ND | ND | ND | ND | 4.6 | 11.0989 | 4.7 | 11.3402 | Acetone | 1 | ND | ND | ND | ND | ND | ND | ND | ND | ND | ND | ND | ND | ND | ND | 0.011099 | Not Tested | 0.011099 | ND | ND
| Train B | 58 | ND | ND | ND | ND | ND | ND | ND | ND |  | 2 | ND | ND | ND | ND | ND | ND | ND | ND | ND | ND | ND | ND |  |  | 0.01134 | Not Tested |  | ND
| Background | 58 | 3.9 | 9.4099 | ND | ND | ND | ND | 3.2 | 7.721 |  | BG | -- | -- | -- | -- | -- | -- | -- | -- | -- | -- | -- | -- |  |  | -- | -- |  | --
Acetonitrile | Train A | 41 | 1100 | 1876.16 | 870 | 1483.872 | ND | ND | ND | ND | Acetonitrile | 1 | 1876.16 | ND | 1.8762 | ND | 4.2624 | ND | 0.0073415 | ND | 0.00091768 | ND | 0.015295 | ND | 0.00074062 | 0.012344 | -- | Not Tested | -- | ND | 23.35%
| Train B | 41 | ND | ND | ND | ND | ND | ND | ND | ND |  | 2 | 1483.872 | ND | 1.4839 | ND | 2.9448 | ND | 0.005072 | ND | 0.00056355 | ND | 0.0093925 | ND |  |  | -- | Not Tested |  | ND
| Background | 41 | ND | ND | ND | ND | 7.8 | 13.3037 | 8 | 13.6448 |  | BG | -- | -- | -- | -- | -- | -- | -- | -- | -- | -- | -- | -- |  |  | -- | -- |  | --
Acrolein | Train A | 56 | ND | ND | ND | ND | 4.6 | 10.7162 | 4.7 | 10.9491 | Acrolein | 1 | ND | ND | ND | ND | ND | ND | ND | ND | ND | ND | ND | ND | ND | ND | 0.010716 | Not Tested | 0.010716 | ND | ND
| Train B | 56 | ND | ND | ND | ND | ND | ND | ND | ND |  | 2 | ND | ND | ND | ND | ND | ND | ND | ND | ND | ND | ND | ND |  |  | 0.010949 | Not Tested |  | ND
| Background | 56 | ND | ND | ND | ND | 3.1 | 7.2218 | 3.2 | 7.4547 |  | BG | -- | -- | -- | -- | -- | -- | -- | -- | -- | -- | -- | -- |  |  | -- | -- |  | --
Acrylonitrile (2-Propenenitrile) | Train A | 53 | ND | ND | ND | ND | 37 | 81.5776 | 19 | 41.8912 | Acrylonitrile (2-Propenenitrile) | 1 | ND | ND | ND | ND | ND | ND | ND | ND | ND | ND | ND | ND | ND | ND | 0.081578 | Not Tested | 0.041891 | ND | ND
| Train B | 53 | ND | ND | ND | ND | ND | ND | ND | ND |  | 2 | ND | ND | ND | ND | ND | ND | ND | ND | ND | ND | ND | ND |  |  | 0.041891 | Not Tested |  | ND
| Background | 53 | ND | ND | ND | ND | 3.1 | 6.8349 | 3.2 | 7.0554 |  | BG | -- | -- | -- | -- | -- | -- | -- | -- | -- | -- | -- | -- |  |  | -- | -- |  | --
Butanal | Train A | 72 | ND | ND | ND | ND | 4.6 | 13.7779 | 4.7 | 14.0774 | Butanal | 1 | ND | ND | ND | ND | ND | ND | ND | ND | ND | ND | ND | ND | ND | ND | 0.013778 | Not Tested | 0.013778 | ND | ND
| Train B | 72 | ND | ND | ND | ND | ND | ND | ND | ND |  | 2 | ND | ND | ND | ND | ND | ND | ND | ND | ND | ND | ND | ND |  |  | 0.014077 | Not Tested |  | ND
| Background | 72 | ND | ND | ND | ND | 3.1 | 9.2851 | 3.2 | 9.5846 |  | BG | -- | -- | -- | -- | -- | -- | -- | -- | -- | -- | -- | -- |  |  | -- | -- |  | --
Chlorobenzene | Train A | 113 | ND | ND | ND | ND | 1.2 | 5.641 | 1.2 | 5.641 | Chlorobenzene | 1 | ND | ND | ND | ND | ND | ND | ND | ND | ND | ND | ND | ND | ND | ND | 0.005641 | Not Tested | 0.005641 | ND | ND
| Train B | 113 | ND | ND | ND | ND | ND | ND | ND | ND |  | 2 | ND | ND | ND | ND | ND | ND | ND | ND | ND | ND | ND | ND |  |  | 0.005641 | Not Tested |  | ND
| Background | 113 | ND | ND | ND | ND | 0.78 | 3.6666 | 0.8 | 3.7606 |  | BG | -- | -- | -- | -- | -- | -- | -- | -- | -- | -- | -- | -- |  |  | -- | -- |  | --
Chloroform | Train A | 119 | ND | ND | ND | ND | 1.2 | 5.9405 | 1.2 | 5.9405 | Chloroform | 1 | ND | ND | ND | ND | ND | ND | ND | ND | ND | ND | ND | ND | ND | ND | 0.0059405 | Not Tested | 0.0059405 | ND | ND
| Train B | 119 | ND | ND | ND | ND | ND | ND | ND | ND |  | 2 | ND | ND | ND | ND | ND | ND | ND | ND | ND | ND | ND | ND |  |  | 0.0059405 | Not Tested |  | ND
| Background | 119 | ND | ND | ND | ND | 0.78 | 3.8613 | 0.8 | 3.9603 |  | BG | -- | -- | -- | -- | -- | -- | -- | -- | -- | -- | -- | -- |  |  | -- | -- |  | --
Ethanol | Train A | 46 | ND | ND | ND | ND | 4.6 | 8.8026 | 4.7 | 8.9939 | Ethanol | 1 | ND | ND | ND | ND | ND | ND | ND | ND | ND | ND | ND | ND | ND | ND | 0.0088026 | Not Tested | 0.0088026 | ND | ND
| Train B | 46 | ND | ND | ND | ND | ND | ND | ND | ND |  | 2 | ND | ND | ND | ND | ND | ND | ND | ND | ND | ND | ND | ND |  |  | 0.0089939 | Not Tested |  | ND
| Background | 46 | 12 | 22.9632 | ND | ND | ND | ND | 3.2 | 6.1235 |  | BG | -- | -- | -- | -- | -- | -- | -- | -- | -- | -- | -- | -- |  |  | -- | -- |  | --
Hexachlorobutadiene | Train A | 261 | ND | ND | ND | ND | 4.6 | 49.945 | 4.7 | 51.0307 | Hexachlorobutadiene | 1 | ND | ND | ND | ND | ND | ND | ND | ND | ND | ND | ND | ND | ND | ND | 0.049945 | Not Tested | 0.049945 | ND | ND
| Train B | 261 | ND | ND | ND | ND | ND | ND | ND | ND |  | 2 | ND | ND | ND | ND | ND | ND | ND | ND | ND | ND | ND | ND |  |  | 0.051031 | Not Tested |  | ND
| Background | 261 | ND | ND | ND | ND | 3.1 | 33.6586 | 3.2 | 34.7443 |  | BG | -- | -- | -- | -- | -- | -- | -- | -- | -- | -- | -- | -- |  |  | -- | -- |  | --
Methylenechloride (b) | Train A | 85 | 3.7 | 13.0832 | 3.3 | 11.6688 | ND | ND | ND | ND | Methylenechloride (b) | 1 | 13.0832 | ND | 0 | ND | 0 | ND | 0 | ND | 0 | ND | 0 | ND | 0 | 0 | -- | Not Tested | -- | ND | 11.43%
| Train B | 85 | ND | ND | ND | ND | ND | ND | ND | ND |  | 2 | 11.6688 | ND | 0 | ND | 0 | ND | 0 | ND | 0 | ND | 0 | ND |  |  | -- | Not Tested |  | ND
| Background | 85 | 9.8 | 34.6528 | 8.2 | 28.9952 | ND | ND | ND | ND |  | BG | -- | -- | -- | -- | -- | -- | -- | -- | -- | -- | -- | -- |  |  | -- | -- |  | --
Naphthalene | Train A | 128 | ND | ND | ND | ND | 4.6 | 24.4941 | 4.7 | 25.0266 | Naphthalene | 1 | ND | ND | ND | ND | ND | ND | ND | ND | ND | ND | ND | ND | ND | ND | 0.024494 | Not Tested | 0.024494 | ND | ND
| Train B | 128 | ND | ND | ND | ND | ND | ND | ND | ND |  | 2 | ND | ND | ND | ND | ND | ND | ND | ND | ND | ND | ND | ND |  |  | 0.025027 | Not Tested |  | ND
| Background | 128 | ND | ND | ND | ND | 3.1 | 16.5069 | 3.2 | 17.0394 |  | BG | -- | -- | -- | -- | -- | -- | -- | -- | -- | -- | -- | -- |  |  | -- | -- |  | --
Nitrobenzene | Train A | 123 | ND | ND | ND | ND | 37 | 189.3216 | 19 | 97.2192 | Nitrobenzene | 1 | ND | ND | ND | ND | ND | ND | ND | ND | ND | ND | ND | ND | ND | ND | 0.18932 | Not Tested | 0.097219 | ND | ND
| Train B | 123 | ND | ND | ND | ND | ND | ND | ND | ND |  | 2 | ND | ND | ND | ND | ND | ND | ND | ND | ND | ND | ND | ND |  |  | 0.097219 | Not Tested |  | ND
| Background | 123 | ND | ND | ND | ND | 3.1 | 15.8621 | 3.2 | 16.3738 |  | BG | -- | -- | -- | -- | -- | -- | -- | -- | -- | -- | -- | -- |  |  | -- | -- |  | --
Tetrahydrofuran | Train A | 72 | ND | ND | ND | ND | 4.6 | 13.7779 | 4.7 | 14.0774 | Tetrahydrofuran | 1 | ND | ND | ND | ND | ND | ND | ND | ND | ND | ND | ND | ND | ND | ND | 0.013778 | Not Tested | 0.013778 | ND | ND
| Train B | 72 | ND | ND | ND | ND | ND | ND | ND | ND |  | 2 | ND | ND | ND | ND | ND | ND | ND | ND | ND | ND | ND | ND |  |  | 0.014077 | Not Tested |  | ND
| Background | 72 | ND | ND | ND | ND | 3.1 | 9.2851 | 3.2 | 9.5846 |  | BG | -- | -- | -- | -- | -- | -- | -- | -- | -- | -- | -- | -- |  |  | -- | -- |  | --
1,1,1-Trichloroethane | Train A | 133.4047 | ND | ND | ND | ND | 1.2 | 6.6596 | 1.2 | 6.6596 | 1,1,1-Trichloroethane | 1 | ND | ND | ND | ND | ND | ND | ND | ND | ND | ND | ND | ND | ND | ND | 0.0066596 | Not Tested | 0.0066596 | ND | ND
| Train B | 133.4047 | ND | ND | ND | ND | ND | ND | ND | ND |  | 2 | ND | ND | ND | ND | ND | ND | ND | ND | ND | ND | ND | ND |  |  | 0.0066596 | Not Tested |  | ND
| Background | 133.4047 | ND | ND | ND | ND | 0.78 | 4.3287 | 0.8 | 4.4397 |  | BG | -- | -- | -- | -- | -- | -- | -- | -- | -- | -- | -- | -- |  |  | -- | -- |  | --
1,1-Dichloroethene | Train A | 96.9438 | ND | ND | ND | ND | 1.2 | 4.8394 | 1.2 | 4.8394 | 1,1-Dichloroethene | 1 | ND | ND | ND | ND | ND | ND | ND | ND | ND | ND | ND | ND | ND | ND | 0.0048394 | Not Tested | 0.0048394 | ND | ND
| Train B | 96.9438 | ND | ND | ND | ND | ND | ND | ND | ND |  | 2 | ND | ND | ND | ND | ND | ND | ND | ND | ND | ND | ND | ND |  |  | 0.0048394 | Not Tested |  | ND
| Background | 96.9438 | ND | ND | ND | ND | 0.78 | 3.1456 | 0.8 | 3.2263 |  | BG | -- | -- | -- | -- | -- | -- | -- | -- | -- | -- | -- | -- |  |  | -- | -- |  | --
1,2-Dichlorobenzene | Train A | 147.0036 | ND | ND | ND | ND | 1.2 | 7.3384 | 1.2 | 7.3384 | 1,2-Dichlorobenzene | 1 | ND | ND | ND | ND | ND | ND | ND | ND | ND | ND | ND | ND | ND | ND | 0.0073384 | Not Tested | 0.0073384 | ND | ND
| Train B | 147.0036 | ND | ND | ND | ND | ND | ND | ND | ND |  | 2 | ND | ND | ND | ND | ND | ND | ND | ND | ND | ND | ND | ND |  |  | 0.0073384 | Not Tested |  | ND
| Background | 147.0036 | ND | ND | ND | ND | 0.78 | 4.77 | 0.8 | 4.8923 |  | BG | -- | -- | -- | -- | -- | -- | -- | -- | -- | -- | -- | -- |  |  | -- | -- |  | --
1,3-Dichlorobenzene | Train A | 147.0036 | ND | ND | ND | ND | 1.2 | 7.3384 | 1.2 | 7.3384 | 1,3-Dichlorobenzene | 1 | ND | ND | ND | ND | ND | ND | ND | ND | ND | ND | ND | ND | ND | ND | 0.0073384 | Not Tested | 0.0073384 | ND | ND
| Train B | 147.0036 | ND | ND | ND | ND | ND | ND | ND | ND |  | 2 | ND | ND | ND | ND | ND | ND | ND | ND | ND | ND | ND | ND |  |  | 0.0073384 | Not Tested |  | ND
| Background | 147.0036 | ND | ND | ND | ND | 0.78 | 4.77 | 0.8 | 4.8923 |  | BG | -- | -- | -- | -- | -- | -- | -- | -- | -- | -- | -- | -- |  |  | -- | -- |  | --
1,3-Diethylbenzene | Train A | 134.2206 | ND | ND | ND | ND | 37 | 206.5923 | 19 | 106.088 | 1,3-Diethylbenzene | 1 | ND | ND | ND | ND | ND | ND | ND | ND | ND | ND | ND | ND | ND | ND | 0.20659 | Not Tested | 0.10609 | ND | ND
| Train B | 134.2206 | ND | ND | ND | ND | ND | ND | ND | ND |  | 2 | ND | ND | ND | ND | ND | ND | ND | ND | ND | ND | ND | ND |  |  | 0.10609 | Not Tested |  | ND
| Background | 134.2206 | ND | ND | ND | ND | 3.1 | 17.3091 | 3.2 | 17.8674 |  | BG | -- | -- | -- | -- | -- | -- | -- | -- | -- | -- | -- | -- |  |  | -- | -- |  | --
1,4-Dichlorobenzene | Train A | 147.0036 | ND | ND | ND | ND | 1.2 | 7.3384 | 1.2 | 7.3384 | 1,4-Dichlorobenzene | 1 | ND | ND | ND | ND | ND | ND | ND | ND | ND | ND | ND | ND | ND | ND | 0.0073384 | Not Tested | 0.0073384 | ND | ND
| Train B | 147.0036 | ND | ND | ND | ND | ND | ND | ND | ND |  | 2 | ND | ND | ND | ND | ND | ND | ND | ND | ND | ND | ND | ND |  |  | 0.0073384 | Not Tested |  | ND
| Background | 147.0036 | ND | ND | ND | ND | 0.78 | 4.77 | 0.8 | 4.8923 |  | BG | -- | -- | -- | -- | -- | -- | -- | -- | -- | -- | -- | -- |  |  | -- | -- |  | --
1,4-Diethylbenzene | Train A | 134.2206 | ND | ND | ND | ND | 37 | 206.5923 | 19 | 106.088 | 1,4-Diethylbenzene | 1 | ND | ND | ND | ND | ND | ND | ND | ND | ND | ND | ND | ND | ND | ND | 0.20659 | Not Tested | 0.10609 | ND | ND
| Train B | 134.2206 | ND | ND | ND | ND | ND | ND | ND | ND |  | 2 | ND | ND | ND | ND | ND | ND | ND | ND | ND | ND | ND | ND |  |  | 0.10609 | Not Tested |  | ND
| Background | 134.2206 | ND | ND | ND | ND | 3.1 | 17.3091 | 3.2 | 17.8674 |  | BG | -- | -- | -- | -- | -- | -- | -- | -- | -- | -- | -- | -- |  |  | -- | -- |  | --
1,4-Dioxane | Train A | 88.106 | ND | ND | ND | ND | 4.6 | 16.86 | 4.7 | 17.2265 | 1,4-Dioxane | 1 | ND | ND | ND | ND | ND | ND | ND | ND | ND | ND | ND | ND | ND | ND | 0.01686 | Not Tested | 0.01686 | ND | ND
| Train B | 88.106 | ND | ND | ND | ND | ND | ND | ND | ND |  | 2 | ND | ND | ND | ND | ND | ND | ND | ND | ND | ND | ND | ND |  |  | 0.017226 | Not Tested |  | ND
| Background | 88.106 | ND | ND | ND | ND | 3.1 | 11.3621 | 3.2 | 11.7287 |  | BG | -- | -- | -- | -- | -- | -- | -- | -- | -- | -- | -- | -- |  |  | -- | -- |  | --
2-Ethyltoluene | Train A | 120.1938 | ND | ND | ND | ND | 37 | 185.0023 | 19 | 95.0012 | 2-Ethyltoluene | 1 | ND | ND | ND | ND | ND | ND | ND | ND | ND | ND | ND | ND | ND | ND | 0.185 | Not Tested | 0.095001 | ND | ND
| Train B | 120.1938 | ND | ND | ND | ND | ND | ND | ND | ND |  | 2 | ND | ND | ND | ND | ND | ND | ND | ND | ND | ND | ND | ND |  |  | 0.095001 | Not Tested |  | ND
| Background | 120.1938 | ND | ND | ND | ND | 3.1 | 15.5002 | 3.2 | 16.0002 |  | BG | -- | -- | -- | -- | -- | -- | -- | -- | -- | -- | -- | -- |  |  | -- | -- |  | --
2-Hexanone | Train A | 100.1602 | ND | ND | ND | ND | 4.6 | 19.1667 | 4.7 | 19.5833 | 2-Hexanone | 1 | ND | ND | ND | ND | ND | ND | ND | ND | ND | ND | ND | ND | ND | ND | 0.019167 | Not Tested | 0.019167 | ND | ND
| Train B | 100.1602 | ND | ND | ND | ND | ND | ND | ND | ND |  | 2 | ND | ND | ND | ND | ND | ND | ND | ND | ND | ND | ND | ND |  |  | 0.019583 | Not Tested |  | ND
| Background | 100.1602 | ND | ND | ND | ND | 3.1 | 12.9167 | 3.2 | 13.3333 |  | BG | -- | -- | -- | -- | -- | -- | -- | -- | -- | -- | -- | -- |  |  | -- | -- |  | --
2-Nitropropane | Train A | 89.0938 | ND | ND | ND | ND | 37 | 137.1332 | 19 | 70.4197 | 2-Nitropropane | 1 | ND | ND | ND | ND | ND | ND | ND | ND | ND | ND | ND | ND | ND | ND | 0.13713 | Not Tested | 0.07042 | ND | ND
| Train B | 89.0938 | ND | ND | ND | ND | ND | ND | ND | ND |  | 2 | ND | ND | ND | ND | ND | ND | ND | ND | ND | ND | ND | ND |  |  | 0.07042 | Not Tested |  | ND
| Background | 89.0938 | ND | ND | ND | ND | 3.1 | 11.4895 | 3.2 | 11.8602 |  | BG | -- | -- | -- | -- | -- | -- | -- | -- | -- | -- | -- | -- |  |  | -- | -- |  | --
3-Chloropropene | Train A | 76.5255 | ND | ND | ND | ND | 37 | 117.788 | 19 | 60.4858 | 3-Chloropropene | 1 | ND | ND | ND | ND | ND | ND | ND | ND | ND | ND | ND | ND | ND | ND | 0.11779 | Not Tested | 0.060486 | ND | ND
| Train B | 76.5255 | ND | ND | ND | ND | ND | ND | ND | ND |  | 2 | ND | ND | ND | ND | ND | ND | ND | ND | ND | ND | ND | ND |  |  | 0.060486 | Not Tested |  | ND
| Background | 76.5255 | ND | ND | ND | ND | 3.1 | 9.8687 | 3.2 | 10.1871 |  | BG | -- | -- | -- | -- | -- | -- | -- | -- | -- | -- | -- | -- |  |  | -- | -- |  | --
3-Ethyltoluene | Train A | 120.1938 | ND | ND | ND | ND | 37 | 185.0023 | 19 | 95.0012 | 3-Ethyltoluene | 1 | ND | ND | ND | ND | ND | ND | ND | ND | ND | ND | ND | ND | ND | ND | 0.185 | Not Tested | 0.095001 | ND | ND
| Train B | 120.1938 | ND | ND | ND | ND | ND | ND | ND | ND |  | 2 | ND | ND | ND | ND | ND | ND | ND | ND | ND | ND | ND | ND |  |  | 0.095001 | Not Tested |  | ND
| Background | 120.1938 | ND | ND | ND | ND | 3.1 | 15.5002 | 3.2 | 16.0002 |  | BG | -- | -- | -- | -- | -- | -- | -- | -- | -- | -- | -- | -- |  |  | -- | -- |  | --
3-Methylheptane | Train A | 114.2302 | ND | ND | ND | ND | 37 | 175.8231 | 19 | 90.2876 | 3-Methylheptane | 1 | ND | ND | ND | ND | ND | ND | ND | ND | ND | ND | ND | ND | ND | ND | 0.17582 | Not Tested | 0.090288 | ND | ND
| Train B | 114.2302 | ND | ND | ND | ND | ND | ND | ND | ND |  | 2 | ND | ND | ND | ND | ND | ND | ND | ND | ND | ND | ND | ND |  |  | 0.090288 | Not Tested |  | ND
| Background | 114.2302 | ND | ND | ND | ND | 3.1 | 14.7311 | 3.2 | 15.2063 |  | BG | -- | -- | -- | -- | -- | -- | -- | -- | -- | -- | -- | -- |  |  | -- | -- |  | --
4-Ethyltoluene | Train A | 120.1938 | ND | ND | ND | ND | 37 | 185.0023 | 19 | 95.0012 | 4-Ethyltoluene | 1 | ND | ND | ND | ND | ND | ND | ND | ND | ND | ND | ND | ND | ND | ND | 0.185 | Not Tested | 0.095001 | ND | ND
| Train B | 120.1938 | ND | ND | ND | ND | ND | ND | ND | ND |  | 2 | ND | ND | ND | ND | ND | ND | ND | ND | ND | ND | ND | ND |  |  | 0.095001 | Not Tested |  | ND
| Background | 120.1938 | ND | ND | ND | ND | 3.1 | 15.5002 | 3.2 | 16.0002 |  | BG | -- | -- | -- | -- | -- | -- | -- | -- | -- | -- | -- | -- |  |  | -- | -- |  | --
4-Ethyltoluene | Train A | 120.1938 | ND | ND | ND | ND | 4.6 | 23.0003 | 4.7 | 23.5003 | 4-Ethyltoluene | 1 | ND | ND | ND | ND | ND | ND | ND | ND | ND | ND | ND | ND | ND | ND | 0.023 | Not Tested | 0.023 | ND | ND
| Train B | 120.1938 | ND | ND | ND | ND | ND | ND | ND | ND |  | 2 | ND | ND | ND | ND | ND | ND | ND | ND | ND | ND | ND | ND |  |  | 0.0235 | Not Tested |  | ND
| Background | 120.1938 | ND | ND | ND | ND | 3.1 | 15.5002 | 3.2 | 16.0002 |  | BG | -- | -- | -- | -- | -- | -- | -- | -- | -- | -- | -- | -- |  |  | -- | -- |  | --
alpha-Chlorotoluene | Train A | 126.5853 | ND | ND | ND | ND | 1.2 | 6.3191 | 1.2 | 6.3191 | alpha-Chlorotoluene | 1 | ND | ND | ND | ND | ND | ND | ND | ND | ND | ND | ND | ND | ND | ND | 0.0063191 | Not Tested | 0.0063191 | ND | ND
| Train B | 126.5853 | ND | ND | ND | ND | ND | ND | ND | ND |  | 2 | ND | ND | ND | ND | ND | ND | ND | ND | ND | ND | ND | ND |  |  | 0.0063191 | Not Tested |  | ND
| Background | 126.5853 | ND | ND | ND | ND | 0.78 | 4.1074 | 0.8 | 4.2128 |  | BG | -- | -- | -- | -- | -- | -- | -- | -- | -- | -- | -- | -- |  |  | -- | -- |  | --
Bromodichloromethane | Train A | 163.8289 | ND | ND | ND | ND | 1.2 | 8.1783 | 1.2 | 8.1783 | Bromodichloromethane | 1 | ND | ND | ND | ND | ND | ND | ND | ND | ND | ND | ND | ND | ND | ND | 0.0081783 | Not Tested | 0.0081783 | ND | ND
| Train B | 163.8289 | ND | ND | ND | ND | ND | ND | ND | ND |  | 2 | ND | ND | ND | ND | ND | ND | ND | ND | ND | ND | ND | ND |  |  | 0.0081783 | Not Tested |  | ND
| Background | 163.8289 | ND | ND | ND | ND | 0.78 | 5.3159 | 0.8 | 5.4522 |  | BG | -- | -- | -- | -- | -- | -- | -- | -- | -- | -- | -- | -- |  |  | -- | -- |  | --
Bromoform | Train A | 252.7309 | ND | ND | ND | ND | 4.6 | 48.3626 | 4.7 | 49.4139 | Bromoform | 1 | ND | ND | ND | ND | ND | ND | ND | ND | ND | ND | ND | ND | ND | ND | 0.048363 | Not Tested | 0.048363 | ND | ND
| Train B | 252.7309 | ND | ND | ND | ND | ND | ND | ND | ND |  | 2 | ND | ND | ND | ND | ND | ND | ND | ND | ND | ND | ND | ND |  |  | 0.049414 | Not Tested |  | ND
| Background | 252.7309 | ND | ND | ND | ND | 3.1 | 32.5922 | 3.2 | 33.6435 |  | BG | -- | -- | -- | -- | -- | -- | -- | -- | -- | -- | -- | -- |  |  | -- | -- |  | --
Bromomethane | Train A | 94.9387 | ND | ND | ND | ND | 1.2 | 4.7393 | 1.2 | 4.7393 | Bromomethane | 1 | ND | ND | ND | ND | ND | ND | ND | ND | ND | ND | ND | ND | ND | ND | 0.0047393 | Not Tested | 0.0047393 | ND | ND
| Train B | 94.9387 | ND | ND | ND | ND | ND | ND | ND | ND |  | 2 | ND | ND | ND | ND | ND | ND | ND | ND | ND | ND | ND | ND |  |  | 0.0047393 | Not Tested |  | ND
| Background | 94.9387 | ND | ND | ND | ND | 0.78 | 3.0806 | 0.8 | 3.1596 |  | BG | -- | -- | -- | -- | -- | -- | -- | -- | -- | -- | -- | -- |  |  | -- | -- |  | --
Carbon disulfide | Train A | 76.131 | ND | ND | ND | ND | 4.6 | 14.5684 | 4.7 | 14.8851 | Carbon disulfide | 1 | ND | ND | ND | ND | ND | ND | ND | ND | ND | ND | ND | ND | ND | ND | 0.014568 | Not Tested | 0.014568 | ND | ND
| Train B | 76.131 | ND | ND | ND | ND | ND | ND | ND | ND |  | 2 | ND | ND | ND | ND | ND | ND | ND | ND | ND | ND | ND | ND |  |  | 0.014885 | Not Tested |  | ND
| Background | 76.131 | ND | ND | ND | ND | 3.1 | 9.8179 | 3.2 | 10.1346 |  | BG | -- | -- | -- | -- | -- | -- | -- | -- | -- | -- | -- | -- |  |  | -- | -- |  | --
Carbon tetrachloride | Train A | 153.823 | ND | ND | ND | ND | 1.2 | 7.6788 | 1.2 | 7.6788 | Carbon tetrachloride | 1 | ND | ND | ND | ND | ND | ND | ND | ND | ND | ND | ND | ND | ND | ND | 0.0076788 | Not Tested | 0.0076788 | ND | ND
| Train B | 153.823 | ND | ND | ND | ND | ND | ND | ND | ND |  | 2 | ND | ND | ND | ND | ND | ND | ND | ND | ND | ND | ND | ND |  |  | 0.0076788 | Not Tested |  | ND
| Background | 153.823 | ND | ND | ND | ND | 0.78 | 4.9912 | 0.8 | 5.1192 |  | BG | -- | -- | -- | -- | -- | -- | -- | -- | -- | -- | -- | -- |  |  | -- | -- |  | --
Chloroacetonitrile | Train A | 75.4975 | ND | ND | ND | ND | 37 | 116.2058 | 19 | 59.6732 | Chloroacetonitrile | 1 | ND | ND | ND | ND | ND | ND | ND | ND | ND | ND | ND | ND | ND | ND | 0.11621 | Not Tested | 0.059673 | ND | ND
| Train B | 75.4975 | ND | ND | ND | ND | ND | ND | ND | ND |  | 2 | ND | ND | ND | ND | ND | ND | ND | ND | ND | ND | ND | ND |  |  | 0.059673 | Not Tested |  | ND
| Background | 75.4975 | ND | ND | ND | ND | 3.1 | 9.7362 | 3.2 | 10.0502 |  | BG | -- | -- | -- | -- | -- | -- | -- | -- | -- | -- | -- | -- |  |  | -- | -- |  | --
Chloroethane | Train A | 64.5145 | ND | ND | ND | ND | 1.2 | 3.2206 | 1.2 | 3.2206 | Chloroethane | 1 | ND | ND | ND | ND | ND | ND | ND | ND | ND | ND | ND | ND | ND | ND | 0.0032206 | Not Tested | 0.0032206 | ND | ND
| Train B | 64.5145 | ND | ND | ND | ND | ND | ND | ND | ND |  | 2 | ND | ND | ND | ND | ND | ND | ND | ND | ND | ND | ND | ND |  |  | 0.0032206 | Not Tested |  | ND
| Background | 64.5145 | ND | ND | ND | ND | 0.78 | 2.0934 | 0.8 | 2.147 |  | BG | -- | -- | -- | -- | -- | -- | -- | -- | -- | -- | -- | -- |  |  | -- | -- |  | --
Chloromethane | Train A | 50.4877 | ND | ND | ND | ND | 4.6 | 9.6613 | 4.7 | 9.8714 | Chloromethane | 1 | ND | ND | ND | ND | ND | ND | ND | ND | ND | ND | ND | ND | ND | ND | 0.0096613 | Not Tested | 0.0096613 | ND | ND
| Train B | 50.4877 | ND | ND | ND | ND | ND | ND | ND | ND |  | 2 | ND | ND | ND | ND | ND | ND | ND | ND | ND | ND | ND | ND |  |  | 0.0098714 | Not Tested |  | ND
| Background | 50.4877 | ND | ND | ND | ND | 3.1 | 6.5109 | 3.2 | 6.7209 |  | BG | -- | -- | -- | -- | -- | -- | -- | -- | -- | -- | -- | -- |  |  | -- | -- |  | --
cis-1,3-Dichloropropene | Train A | 110.9706 | ND | ND | ND | ND | 1.2 | 5.5397 | 1.2 | 5.5397 | cis-1,3-Dichloropropene | 1 | ND | ND | ND | ND | ND | ND | ND | ND | ND | ND | ND | ND | ND | ND | 0.0055397 | Not Tested | 0.0055397 | ND | ND
| Train B | 110.9706 | ND | ND | ND | ND | ND | ND | ND | ND |  | 2 | ND | ND | ND | ND | ND | ND | ND | ND | ND | ND | ND | ND |  |  | 0.0055397 | Not Tested |  | ND
| Background | 110.9706 | ND | ND | ND | ND | 0.78 | 3.6008 | 0.8 | 3.6931 |  | BG | -- | -- | -- | -- | -- | -- | -- | -- | -- | -- | -- | -- |  |  | -- | -- |  | --
Cumene | Train A | 120.1938 | ND | ND | ND | ND | 1.2 | 6.0001 | 1.2 | 6.0001 | Cumene | 1 | ND | ND | ND | ND | ND | ND | ND | ND | ND | ND | ND | ND | ND | ND | 0.0060001 | Not Tested | 0.0060001 | ND | ND
| Train B | 120.1938 | ND | ND | ND | ND | ND | ND | ND | ND |  | 2 | ND | ND | ND | ND | ND | ND | ND | ND | ND | ND | ND | ND |  |  | 0.0060001 | Not Tested |  | ND
| Background | 120.1938 | ND | ND | ND | ND | 0.78 | 3.9 | 0.8 | 4 |  | BG | -- | -- | -- | -- | -- | -- | -- | -- | -- | -- | -- | -- |  |  | -- | -- |  | --
Dibromochloromethane | Train A | 208.2799 | ND | ND | ND | ND | 1.2 | 10.3973 | 1.2 | 10.3973 | Dibromochloromethane | 1 | ND | ND | ND | ND | ND | ND | ND | ND | ND | ND | ND | ND | ND | ND | 0.010397 | Not Tested | 0.010397 | ND | ND
| Train B | 208.2799 | ND | ND | ND | ND | ND | ND | ND | ND |  | 2 | ND | ND | ND | ND | ND | ND | ND | ND | ND | ND | ND | ND |  |  | 0.010397 | Not Tested |  | ND
| Background | 208.2799 | ND | ND | ND | ND | 0.78 | 6.7583 | 0.8 | 6.9316 |  | BG | -- | -- | -- | -- | -- | -- | -- | -- | -- | -- | -- | -- |  |  | -- | -- |  | --
Ethene | Train A | 28.0536 | ND | ND | ND | ND | 120 | 140.0436 | 120 | 140.0436 | Ethene | 1 | ND | ND | ND | ND | ND | ND | ND | ND | ND | ND | ND | ND | ND | ND | 0.14004 | Not Tested | 0.14004 | ND | ND
| Train B | 28.0536 | ND | ND | ND | ND | ND | ND | ND | ND |  | 2 | ND | ND | ND | ND | ND | ND | ND | ND | ND | ND | ND | ND |  |  | 0.14004 | Not Tested |  | ND
| Background | 28.0536 | ND | ND | ND | ND | 78 | 91.0283 | 80 | 93.3624 |  | BG | -- | -- | -- | -- | -- | -- | -- | -- | -- | -- | -- | -- |  |  | -- | -- |  | --
Ethyl ether | Train A | 74.1224 | ND | ND | ND | ND | 37 | 114.0892 | 19 | 58.5863 | Ethyl ether | 1 | ND | ND | ND | ND | ND | ND | ND | ND | ND | ND | ND | ND | ND | ND | 0.11409 | Not Tested | 0.058586 | ND | ND
| Train B | 74.1224 | ND | ND | ND | ND | ND | ND | ND | ND |  | 2 | ND | ND | ND | ND | ND | ND | ND | ND | ND | ND | ND | ND |  |  | 0.058586 | Not Tested |  | ND
| Background | 74.1224 | ND | ND | ND | ND | 3.1 | 9.5588 | 3.2 | 9.8672 |  | BG | -- | -- | -- | -- | -- | -- | -- | -- | -- | -- | -- | -- |  |  | -- | -- |  | --
Ethyl methacrylate | Train A | 114.1438 | ND | ND | ND | ND | 37 | 175.6901 | 19 | 90.2193 | Ethyl methacrylate | 1 | ND | ND | ND | ND | ND | ND | ND | ND | ND | ND | ND | ND | ND | ND | 0.17569 | Not Tested | 0.090219 | ND | ND
| Train B | 114.1438 | ND | ND | ND | ND | ND | ND | ND | ND |  | 2 | ND | ND | ND | ND | ND | ND | ND | ND | ND | ND | ND | ND |  |  | 0.090219 | Not Tested |  | ND
| Background | 114.1438 | ND | ND | ND | ND | 3.1 | 14.72 | 3.2 | 15.1948 |  | BG | -- | -- | -- | -- | -- | -- | -- | -- | -- | -- | -- | -- |  |  | -- | -- |  | --
Freon 11 | Train A | 137.3684 | ND | ND | ND | ND | 1.2 | 6.8574 | 1.2 | 6.8574 | Freon 11 | 1 | ND | ND | ND | ND | ND | ND | ND | ND | ND | ND | ND | ND | ND | ND | 0.0068574 | Not Tested | 0.0068574 | ND | ND
| Train B | 137.3684 | ND | ND | ND | ND | ND | ND | ND | ND |  | 2 | ND | ND | ND | ND | ND | ND | ND | ND | ND | ND | ND | ND |  |  | 0.0068574 | Not Tested |  | ND
| Background | 137.3684 | ND | ND | ND | ND | 0.78 | 4.4573 | 0.8 | 4.5716 |  | BG | -- | -- | -- | -- | -- | -- | -- | -- | -- | -- | -- | -- |  |  | -- | -- |  | --
Freon 113 | Train A | 187.3762 | ND | ND | ND | ND | 1.2 | 9.3538 | 1.2 | 9.3538 | Freon 113 | 1 | ND | ND | ND | ND | ND | ND | ND | ND | ND | ND | ND | ND | ND | ND | 0.0093538 | Not Tested | 0.0093538 | ND | ND
| Train B | 187.3762 | ND | ND | ND | ND | ND | ND | ND | ND |  | 2 | ND | ND | ND | ND | ND | ND | ND | ND | ND | ND | ND | ND |  |  | 0.0093538 | Not Tested |  | ND
| Background | 187.3762 | ND | ND | ND | ND | 0.78 | 6.08 | 0.8 | 6.2359 |  | BG | -- | -- | -- | -- | -- | -- | -- | -- | -- | -- | -- | -- |  |  | -- | -- |  | --
Freon 114 | Train A | 170.9216 | ND | ND | ND | ND | 1.2 | 8.5324 | 1.2 | 8.5324 | Freon 114 | 1 | ND | ND | ND | ND | ND | ND | ND | ND | ND | ND | ND | ND | ND | ND | 0.0085324 | Not Tested | 0.0085324 | ND | ND
| Train B | 170.9216 | ND | ND | ND | ND | ND | ND | ND | ND |  | 2 | ND | ND | ND | ND | ND | ND | ND | ND | ND | ND | ND | ND |  |  | 0.0085324 | Not Tested |  | ND
| Background | 170.9216 | ND | ND | ND | ND | 0.78 | 5.5461 | 0.8 | 5.6883 |  | BG | -- | -- | -- | -- | -- | -- | -- | -- | -- | -- | -- | -- |  |  | -- | -- |  | --
Freon 12 | Train A | 120.9138 | ND | ND | ND | ND | 1.2 | 6.036 | 1.2 | 6.036 | Freon 12 | 1 | ND | ND | ND | ND | ND | ND | ND | ND | ND | ND | ND | ND | ND | ND | 0.006036 | Not Tested | 0.006036 | ND | ND
| Train B | 120.9138 | ND | ND | ND | ND | ND | ND | ND | ND |  | 2 | ND | ND | ND | ND | ND | ND | ND | ND | ND | ND | ND | ND |  |  | 0.006036 | Not Tested |  | ND
| Background | 120.9138 | ND | ND | ND | ND | 0.78 | 3.9234 | 0.8 | 4.024 |  | BG | -- | -- | -- | -- | -- | -- | -- | -- | -- | -- | -- | -- |  |  | -- | -- |  | --
Isobutane | Train A | 58.123 | ND | ND | ND | ND | 37 | 89.4629 | 19 | 45.9404 | Isobutane | 1 | ND | ND | ND | ND | ND | ND | ND | ND | ND | ND | ND | ND | ND | ND | 0.089463 | Not Tested | 0.04594 | ND | ND
| Train B | 58.123 | ND | ND | ND | ND | ND | ND | ND | ND |  | 2 | ND | ND | ND | ND | ND | ND | ND | ND | ND | ND | ND | ND |  |  | 0.04594 | Not Tested |  | ND
| Background | 58.123 | 14 | 33.8508 | 6.9 | 16.6836 | ND | ND | ND | ND |  | BG | -- | -- | -- | -- | -- | -- | -- | -- | -- | -- | -- | -- |  |  | -- | -- |  | --
Isopentane | Train A | 72.1498 | ND | ND | ND | ND | 37 | 111.053 | 19 | 57.0272 | Isopentane | 1 | ND | ND | ND | ND | ND | ND | ND | ND | ND | ND | ND | ND | ND | ND | 0.11105 | Not Tested | 0.057027 | ND | ND
| Train B | 72.1498 | ND | ND | ND | ND | ND | ND | ND | ND |  | 2 | ND | ND | ND | ND | ND | ND | ND | ND | ND | ND | ND | ND |  |  | 0.057027 | Not Tested |  | ND
| Background | 72.1498 | 24 | 72.0344 | 11 | 33.0157 | ND | ND | ND | ND |  | BG | -- | -- | -- | -- | -- | -- | -- | -- | -- | -- | -- | -- |  |  | -- | -- |  | --
Methacrylonitrile | Train A | 67.0902 | ND | ND | ND | ND | 37 | 103.2652 | 19 | 53.0281 | Methacrylonitrile | 1 | ND | ND | ND | ND | ND | ND | ND | ND | ND | ND | ND | ND | ND | ND | 0.10327 | Not Tested | 0.053028 | ND | ND
| Train B | 67.0902 | ND | ND | ND | ND | ND | ND | ND | ND |  | 2 | ND | ND | ND | ND | ND | ND | ND | ND | ND | ND | ND | ND |  |  | 0.053028 | Not Tested |  | ND
| Background | 67.0902 | ND | ND | ND | ND | 3.1 | 8.652 | 3.2 | 8.931 |  | BG | -- | -- | -- | -- | -- | -- | -- | -- | -- | -- | -- | -- |  |  | -- | -- |  | --
Methyl acrylate | Train A | 86.0902 | ND | ND | ND | ND | 37 | 132.51 | 19 | 68.0457 | Methyl acrylate | 1 | ND | ND | ND | ND | ND | ND | ND | ND | ND | ND | ND | ND | ND | ND | 0.13251 | Not Tested | 0.068046 | ND | ND
| Train B | 86.0902 | ND | ND | ND | ND | ND | ND | ND | ND |  | 2 | ND | ND | ND | ND | ND | ND | ND | ND | ND | ND | ND | ND |  |  | 0.068046 | Not Tested |  | ND
| Background | 86.0902 | ND | ND | ND | ND | 3.1 | 11.1022 | 3.2 | 11.4603 |  | BG | -- | -- | -- | -- | -- | -- | -- | -- | -- | -- | -- | -- |  |  | -- | -- |  | --
Methyl methacrylate | Train A | 100.117 | ND | ND | ND | ND | 37 | 154.1001 | 19 | 79.1325 | Methyl methacrylate | 1 | ND | ND | ND | ND | ND | ND | ND | ND | ND | ND | ND | ND | ND | ND | 0.1541 | Not Tested | 0.079132 | ND | ND
| Train B | 100.117 | ND | ND | ND | ND | ND | ND | ND | ND |  | 2 | ND | ND | ND | ND | ND | ND | ND | ND | ND | ND | ND | ND |  |  | 0.079132 | Not Tested |  | ND
| Background | 100.117 | ND | ND | ND | ND | 3.1 | 12.9111 | 3.2 | 13.3276 |  | BG | -- | -- | -- | -- | -- | -- | -- | -- | -- | -- | -- | -- |  |  | -- | -- |  | --
Methyl tert-butyl ether | Train A | 88.1492 | ND | ND | ND | ND | 4.6 | 16.8682 | 4.7 | 17.2349 | Methyl tert-butyl ether | 1 | ND | ND | ND | ND | ND | ND | ND | ND | ND | ND | ND | ND | ND | ND | 0.016868 | Not Tested | 0.016868 | ND | ND
| Train B | 88.1492 | ND | ND | ND | ND | ND | ND | ND | ND |  | 2 | ND | ND | ND | ND | ND | ND | ND | ND | ND | ND | ND | ND |  |  | 0.017235 | Not Tested |  | ND
| Background | 88.1492 | ND | ND | ND | ND | 3.1 | 11.3677 | 3.2 | 11.7344 |  | BG | -- | -- | -- | -- | -- | -- | -- | -- | -- | -- | -- | -- |  |  | -- | -- |  | --
n-Butylchloride | Train A | 92.5681 | ND | ND | ND | ND | 92 | 354.2766 | 47 | 180.9891 | n-Butylchloride | 1 | ND | ND | ND | ND | ND | ND | ND | ND | ND | ND | ND | ND | ND | ND | 0.35428 | Not Tested | 0.18099 | ND | ND
| Train B | 92.5681 | ND | ND | ND | ND | ND | ND | ND | ND |  | 2 | ND | ND | ND | ND | ND | ND | ND | ND | ND | ND | ND | ND |  |  | 0.18099 | Not Tested |  | ND
| Background | 92.5681 | ND | ND | ND | ND | 7.8 | 30.0365 | 8 | 30.8067 |  | BG | -- | -- | -- | -- | -- | -- | -- | -- | -- | -- | -- | -- |  |  | -- | -- |  | --
Propylene | Train A | 42.0804 | ND | ND | ND | ND | 120 | 210.0654 | 120 | 210.0654 | Propylene | 1 | ND | ND | ND | ND | ND | ND | ND | ND | ND | ND | ND | ND | ND | ND | 0.21007 | Not Tested | 0.21007 | ND | ND
| Train B | 42.0804 | ND | ND | ND | ND | ND | ND | ND | ND |  | 2 | ND | ND | ND | ND | ND | ND | ND | ND | ND | ND | ND | ND |  |  | 0.21007 | Not Tested |  | ND
| Background | 42.0804 | ND | ND | ND | ND | 78 | 136.5425 | 80 | 140.0436 |  | BG | -- | -- | -- | -- | -- | -- | -- | -- | -- | -- | -- | -- |  |  | -- | -- |  | --
Tetrachloroethene | Train A | 165.834 | ND | ND | ND | ND | 1.2 | 8.2784 | 1.2 | 8.2784 | Tetrachloroethene | 1 | ND | ND | ND | ND | ND | ND | ND | ND | ND | ND | ND | ND | ND | ND | 0.0082784 | Not Tested | 0.0082784 | ND | ND
| Train B | 165.834 | ND | ND | ND | ND | ND | ND | ND | ND |  | 2 | ND | ND | ND | ND | ND | ND | ND | ND | ND | ND | ND | ND |  |  | 0.0082784 | Not Tested |  | ND
| Background | 165.834 | ND | ND | ND | ND | 0.78 | 5.381 | 0.8 | 5.519 |  | BG | -- | -- | -- | -- | -- | -- | -- | -- | -- | -- | -- | -- |  |  | -- | -- |  | --
trans-1,2-Dichloroethene | Train A | 110.9706 | ND | ND | ND | ND | 4.6 | 21.2353 | 4.7 | 21.697 | trans-1,2-Dichloroethene | 1 | ND | ND | ND | ND | ND | ND | ND | ND | ND | ND | ND | ND | ND | ND | 0.021235 | Not Tested | 0.021235 | ND | ND
| Train B | 110.9706 | ND | ND | ND | ND | ND | ND | ND | ND |  | 2 | ND | ND | ND | ND | ND | ND | ND | ND | ND | ND | ND | ND |  |  | 0.021697 | Not Tested |  | ND
| Background | 110.9706 | ND | ND | ND | ND | 3.1 | 14.3108 | 3.2 | 14.7724 |  | BG | -- | -- | -- | -- | -- | -- | -- | -- | -- | -- | -- | -- |  |  | -- | -- |  | --
trans-1,3-Dichloropropene | Train A | 110.9706 | ND | ND | ND | ND | 1.2 | 5.5397 | 1.2 | 5.5397 | trans-1,3-Dichloropropene | 1 | ND | ND | ND | ND | ND | ND | ND | ND | ND | ND | ND | ND | ND | ND | 0.0055397 | Not Tested | 0.0055397 | ND | ND
| Train B | 110.9706 | ND | ND | ND | ND | ND | ND | ND | ND |  | 2 | ND | ND | ND | ND | ND | ND | ND | ND | ND | ND | ND | ND |  |  | 0.0055397 | Not Tested |  | ND
| Background | 110.9706 | ND | ND | ND | ND | 0.78 | 3.6008 | 0.8 | 3.6931 |  | BG | -- | -- | -- | -- | -- | -- | -- | -- | -- | -- | -- | -- |  |  | -- | -- |  | --
Trichloroethene | Train A | 131.3889 | ND | ND | ND | ND | 1.2 | 6.5589 | 1.2 | 6.5589 | Trichloroethene | 1 | ND | ND | ND | ND | ND | ND | ND | ND | ND | ND | ND | ND | ND | ND | 0.0065589 | Not Tested | 0.0065589 | ND | ND
| Train B | 131.3889 | ND | ND | ND | ND | ND | ND | ND | ND |  | 2 | ND | ND | ND | ND | ND | ND | ND | ND | ND | ND | ND | ND |  |  | 0.0065589 | Not Tested |  | ND
| Background | 131.3889 | ND | ND | ND | ND | 0.78 | 4.2633 | 0.8 | 4.3726 |  | BG | -- | -- | -- | -- | -- | -- | -- | -- | -- | -- | -- | -- |  |  | -- | -- |  | --
Undecane | Train A | 156.3106 | ND | ND | ND | ND | 37 | 240.5933 | 19 | 123.5479 | Undecane | 1 | ND | ND | ND | ND | ND | ND | ND | ND | ND | ND | ND | ND | ND | ND | 0.24059 | Not Tested | 0.12355 | ND | ND
| Train B | 156.3106 | ND | ND | ND | ND | ND | ND | ND | ND |  | 2 | ND | ND | ND | ND | ND | ND | ND | ND | ND | ND | ND | ND |  |  | 0.12355 | Not Tested |  | ND
| Background | 156.3106 | ND | ND | ND | ND | 3.1 | 20.1578 | 3.2 | 20.8081 |  | BG | -- | -- | -- | -- | -- | -- | -- | -- | -- | -- | -- | -- |  |  | -- | -- |  | --
Vinyl acetate | Train A | 86.0902 | ND | ND | ND | ND | 4.6 | 16.4742 | 4.7 | 16.8324 | Vinyl acetate | 1 | ND | ND | ND | ND | ND | ND | ND | ND | ND | ND | ND | ND | ND | ND | 0.016474 | Not Tested | 0.016474 | ND | ND
| Train B | 86.0902 | ND | ND | ND | ND | ND | ND | ND | ND |  | 2 | ND | ND | ND | ND | ND | ND | ND | ND | ND | ND | ND | ND |  |  | 0.016832 | Not Tested |  | ND
| Background | 86.0902 | ND | ND | ND | ND | 3.1 | 11.1022 | 3.2 | 11.4603 |  | BG | -- | -- | -- | -- | -- | -- | -- | -- | -- | -- | -- | -- |  |  | -- | -- |  | --
Vinyl chloride | Train A | 62.4987 | ND | ND | ND | ND | 1.2 | 3.1199 | 1.2 | 3.1199 | Vinyl chloride | 1 | ND | ND | ND | ND | ND | ND | ND | ND | ND | ND | ND | ND | ND | ND | 0.0031199 | Not Tested | 0.0031199 | ND | ND
| Train B | 62.4987 | ND | ND | ND | ND | ND | ND | ND | ND |  | 2 | ND | ND | ND | ND | ND | ND | ND | ND | ND | ND | ND | ND |  |  | 0.0031199 | Not Tested |  | ND
| Background | 62.4987 | ND | ND | ND | ND | 0.78 | 2.028 | 0.8 | 2.08 |  | BG | -- | -- | -- | -- | -- | -- | -- | -- | -- | -- | -- | -- |  |  | -- | -- |  | --
VOC TICs
Pollutant | Sample ID | Molecular Weight (g/gmol) | Sample Speciation |  |  |  | Detection Limits
|  |  | Run 1 |  | Run 2 |  | Run 1 |  | Run 2 |  | Pollutant | Run Number | Sample Speciation with Detection Limits (SSDL) (ug/m3)a |  | Background Corrected Concentration (BCC) (mg/m3)b |  | Dilution Corrected Concentration (DCC) (mg/m3)c |  | Quantity of Pollutant Emitted (QPE) (lb)d |  | Emission Factor (lb/item)e |  | Emission Factor (lb/lb NEW)f |  | Average Emission Factor |  | Detection Limit Based Concentration (mg/m3) |  | Minimum Detection Limit Based Concentration (mg/m3)
|  |  | (ppbv) | (ug/m3) | (ppbv) | (ug/m3) | (ppbv) | (ug/m3) | (ppbv) | (ug/m3) |  |  | Train A | Train B | Train A | Train B | Train A | Train B | Train A | Train B | Train A | Train B | Train A | Train B | (lb/item) | (lb/lb NEW) | Train A | Train B
Methane, isocyano- | Train A | 41.0524 | 330 | 563.5673 | 270 | 461.1006 | ND | ND | ND | ND | Methane, isocyano- | 1 | 563.5673 | ND | 0.56357 | ND | 1.2804 | ND | 0.0022053 | ND | 0.00027566 | ND | 0.0045943 | ND | 0.00022539 | 0.0037565 | -- | Not Tested | --
| Train B | 41.0524 | ND | ND | ND | ND | ND | ND | ND | ND |  | 2 | 461.1006 | ND | 0.4611 | ND | 0.91507 | ND | 0.0015761 | ND | 0.00017512 | ND | 0.0029187 | ND |  |  | -- | Not Tested
| Background | 41.0524 | ND | ND | ND | ND | ND | ND | ND | ND |  | -- | -- | -- | -- | -- | -- | -- | -- | -- | -- | -- | -- | -- |  |  | -- | --
Pentane, 2,3,3-trimethyl | Train A | 56.1072 | 6.2 | 14.4712 | ND | ND | ND | ND | ND | ND | Pentane, 2,3,3-trimethyl | 1 | 14.4712 | ND | 0.014471 | ND | 0.032877 | ND | 5.6626e-05 | ND | 7.0783e-06 | ND | 0.00011797 | ND | 7.0783e-06 | 0.00011797 | -- | Not Tested | --
| Train B | 56.1072 | ND | ND | ND | ND | ND | ND | ND | ND |  | 2 | ND | ND | ND | ND | ND | ND | ND | ND | ND | ND | ND | ND |  |  | -- | Not Tested
| Background | 56.1072 | ND | ND | ND | ND | ND | ND | ND | ND |  | -- | -- | -- | -- | -- | -- | -- | -- | -- | -- | -- | -- | -- |  |  | -- | --
Note on AG14: Julia Cavalier: Logic does not cover all circumstances. In this case, only one sample was detected per run.

## SVOC
SVOC Data and SVOC Emission Factor Calculations
L709 - XM25 Target Hit Simulator
Test Run Number | 1 | 2
Number of Items Tested | 8 | 9
Net Explosive Weight for All Items (lb) | 0.48 | 0.54
Initial Plume Volume (m3) | 781.25 | 781.25
SVOC Sample Volumes (m3)
Train A | 3.7543 | 3.3176
Train B | 3.6111 | 3.1037
Background | 5.0102 | 5.0102
SVOC Dilution Correction Factor | 0.50283 | 0.61681
SVOC BG Dilution Correction Factor | NA | NA
Is Sample Train A Active? | Yes | Yes
Is Sample Train B Active? | Yes | Yes
Pollutant | Sample ID | Sample Speciation (ug) |  | Detection Limits (ug) |  |  | Pollutant | Run Number | Sample Speciation with Detection Limits (SSDL) (ug)a |  | Background Corrected Concentration (BCC) (mg/m3)b |  | Dilution Corrected Concentration (DCC) (mg/m3)c |  | Quantity of Pollutant Emitted (QPE) (lb)d |  | Emission Factor (lb/item)e |  | Emission Factor (lb/lb NEW)f |  | Average Emission Factor |  | Detection Limit Based Concentration (mg/m3) |  | Minimum Detection Limit Based Concentration (mg/m3) | Test Concentration Relative Percent Difference Between Samples | Test Concentration Relative Percent Difference Between Runs
|  | Run 1 | Run 2 | Run 1 | Run 2 |  |  |  | Train A | Train B | Train A | Train B | Train A | Train B | Train A | Train B | Train A | Train B | Train A | Train B | (lb/item) | (lb/lb NEW) | Train A | Train B
1,2,4,5-Tetrachlorobenzene | Train A | ND | ND | 0.5 | 0.5 |  | 1,2,4,5-Tetrachlorobenzene | 1 | ND | ND | ND | ND | ND | ND | ND | ND | ND | ND | ND | ND | ND | ND | 0.00013318 | 0.00013846 | 0.00013318 | ND | ND
| Train B | ND | ND | 0.5 | 0.5 |  |  | 2 | ND | ND | ND | ND | ND | ND | ND | ND | ND | ND | ND | ND |  |  | 0.00015071 | 0.0001611 |  | ND
| Background | ND | ND | 0.5 | 0.5 |  |  | -- | -- | -- | -- | -- | -- | -- | -- | -- | -- | -- | -- | -- |  |  | -- | -- |  | --
1,2,4-Trichlorobenzene | Train A | ND | ND | 0.59 | 0.59 |  | 1,2,4-Trichlorobenzene | 1 | ND | ND | ND | ND | ND | ND | ND | ND | ND | ND | ND | ND | ND | ND | 0.00015715 | 0.00016339 | 0.00015715 | ND | ND
| Train B | ND | ND | 0.59 | 0.59 |  |  | 2 | ND | ND | ND | ND | ND | ND | ND | ND | ND | ND | ND | ND |  |  | 0.00017784 | 0.0001901 |  | ND
| Background | ND | ND | 0.59 | 0.59 |  |  | -- | -- | -- | -- | -- | -- | -- | -- | -- | -- | -- | -- | -- |  |  | -- | -- |  | --
1,2-Dichlorobenzene | Train A | ND | ND | 0.51 | 0.51 |  | 1,2-Dichlorobenzene | 1 | ND | ND | ND | ND | ND | ND | ND | ND | ND | ND | ND | ND | ND | ND | 0.00013585 | 0.00014123 | 0.00013585 | ND | ND
| Train B | ND | ND | 0.51 | 0.51 |  |  | 2 | ND | ND | ND | ND | ND | ND | ND | ND | ND | ND | ND | ND |  |  | 0.00015373 | 0.00016432 |  | ND
| Background | ND | ND | 0.51 | 0.51 |  |  | -- | -- | -- | -- | -- | -- | -- | -- | -- | -- | -- | -- | -- |  |  | -- | -- |  | --
1,2-Diphenylhydrazine | Train A | ND | ND | 0.5 | 0.5 |  | 1,2-Diphenylhydrazine | 1 | ND | ND | ND | ND | ND | ND | ND | ND | ND | ND | ND | ND | ND | ND | 0.00013318 | 0.00013846 | 0.00013318 | ND | ND
| Train B | ND | ND | 0.5 | 0.5 |  |  | 2 | ND | ND | ND | ND | ND | ND | ND | ND | ND | ND | ND | ND |  |  | 0.00015071 | 0.0001611 |  | ND
| Background | ND | ND | 0.5 | 0.5 |  |  | -- | -- | -- | -- | -- | -- | -- | -- | -- | -- | -- | -- | -- |  |  | -- | -- |  | --
1,3,5-Trinitrobenzene | Train A | ND | ND | 0.5 | 0.5 |  | 1,3,5-Trinitrobenzene | 1 | ND | ND | ND | ND | ND | ND | ND | ND | ND | ND | ND | ND | ND | ND | 0.00013318 | 0.00013846 | 0.00013318 | ND | ND
| Train B | ND | ND | 0.5 | 0.5 |  |  | 2 | ND | ND | ND | ND | ND | ND | ND | ND | ND | ND | ND | ND |  |  | 0.00015071 | 0.0001611 |  | ND
| Background | ND | ND | 0.5 | 0.5 |  |  | -- | -- | -- | -- | -- | -- | -- | -- | -- | -- | -- | -- | -- |  |  | -- | -- |  | --
1,3-Dichlorobenzene | Train A | ND | ND | 0.57 | 0.57 |  | 1,3-Dichlorobenzene | 1 | ND | ND | ND | ND | ND | ND | ND | ND | ND | ND | ND | ND | ND | ND | 0.00015183 | 0.00015785 | 0.00015183 | ND | ND
| Train B | ND | ND | 0.57 | 0.57 |  |  | 2 | ND | ND | ND | ND | ND | ND | ND | ND | ND | ND | ND | ND |  |  | 0.00017181 | 0.00018365 |  | ND
| Background | ND | ND | 0.57 | 0.57 |  |  | -- | -- | -- | -- | -- | -- | -- | -- | -- | -- | -- | -- | -- |  |  | -- | -- |  | --
1,3-Dinitrobenzene | Train A | ND | ND | 0.52 | 0.52 |  | 1,3-Dinitrobenzene | 1 | ND | ND | ND | ND | ND | ND | ND | ND | ND | ND | ND | ND | ND | ND | 0.00013851 | 0.000144 | 0.00013851 | ND | ND
| Train B | ND | ND | 0.52 | 0.52 |  |  | 2 | ND | ND | ND | ND | ND | ND | ND | ND | ND | ND | ND | ND |  |  | 0.00015674 | 0.00016754 |  | ND
| Background | ND | ND | 0.52 | 0.52 |  |  | -- | -- | -- | -- | -- | -- | -- | -- | -- | -- | -- | -- | -- |  |  | -- | -- |  | --
1,4-Dichlorobenzene | Train A | ND | ND | 0.53 | 0.53 |  | 1,4-Dichlorobenzene | 1 | ND | ND | ND | ND | ND | ND | ND | ND | ND | ND | ND | ND | ND | ND | 0.00014117 | 0.00014677 | 0.00014117 | ND | ND
| Train B | ND | ND | 0.53 | 0.53 |  |  | 2 | ND | ND | ND | ND | ND | ND | ND | ND | ND | ND | ND | ND |  |  | 0.00015975 | 0.00017077 |  | ND
| Background | ND | ND | 0.53 | 0.53 |  |  | -- | -- | -- | -- | -- | -- | -- | -- | -- | -- | -- | -- | -- |  |  | -- | -- |  | --
1-Chloronaphthalene | Train A | ND | ND | 0.5 | 0.5 |  | 1-Chloronaphthalene | 1 | ND | ND | ND | ND | ND | ND | ND | ND | ND | ND | ND | ND | ND | ND | 0.00013318 | 0.00013846 | 0.00013318 | ND | ND
| Train B | ND | ND | 0.5 | 0.5 |  |  | 2 | ND | ND | ND | ND | ND | ND | ND | ND | ND | ND | ND | ND |  |  | 0.00015071 | 0.0001611 |  | ND
| Background | ND | ND | 0.5 | 0.5 |  |  | -- | -- | -- | -- | -- | -- | -- | -- | -- | -- | -- | -- | -- |  |  | -- | -- |  | --
1-Naphthylamine | Train A | ND | ND | 10 | 10 |  | 1-Naphthylamine | 1 | ND | ND | ND | ND | ND | ND | ND | ND | ND | ND | ND | ND | ND | ND | 0.0026636 | 0.0027693 | 0.0026636 | ND | ND
| Train B | ND | ND | 10 | 10 |  |  | 2 | ND | ND | ND | ND | ND | ND | ND | ND | ND | ND | ND | ND |  |  | 0.0030142 | 0.003222 |  | ND
| Background | ND | ND | 10 | 10 |  |  | -- | -- | -- | -- | -- | -- | -- | -- | -- | -- | -- | -- | -- |  |  | -- | -- |  | --
2,3,4,6-Tetrachlorophenol | Train A | ND | ND | 0.65 | 0.65 |  | 2,3,4,6-Tetrachlorophenol | 1 | ND | ND | ND | ND | ND | ND | ND | ND | ND | ND | ND | ND | ND | ND | 0.00017314 | 0.00018 | 0.00017314 | ND | ND
| Train B | ND | ND | 0.65 | 0.65 |  |  | 2 | ND | ND | ND | ND | ND | ND | ND | ND | ND | ND | ND | ND |  |  | 0.00019592 | 0.00020943 |  | ND
| Background | ND | ND | 0.65 | 0.65 |  |  | -- | -- | -- | -- | -- | -- | -- | -- | -- | -- | -- | -- | -- |  |  | -- | -- |  | --
2,4,5-Trichlorophenol | Train A | ND | ND | 1.3 | 1.3 |  | 2,4,5-Trichlorophenol | 1 | ND | ND | ND | ND | ND | ND | ND | ND | ND | ND | ND | ND | ND | ND | 0.00034627 | 0.00036 | 0.00034627 | ND | ND
| Train B | ND | ND | 1.3 | 1.3 |  |  | 2 | ND | ND | ND | ND | ND | ND | ND | ND | ND | ND | ND | ND |  |  | 0.00039185 | 0.00041886 |  | ND
| Background | ND | ND | 1.3 | 1.3 |  |  | -- | -- | -- | -- | -- | -- | -- | -- | -- | -- | -- | -- | -- |  |  | -- | -- |  | --
2,4,6-Trichlorophenol | Train A | ND | ND | 0.75 | 0.75 |  | 2,4,6-Trichlorophenol | 1 | ND | ND | ND | ND | ND | ND | ND | ND | ND | ND | ND | ND | ND | ND | 0.00019977 | 0.00020769 | 0.00019977 | ND | ND
| Train B | ND | ND | 0.75 | 0.75 |  |  | 2 | ND | ND | ND | ND | ND | ND | ND | ND | ND | ND | ND | ND |  |  | 0.00022607 | 0.00024165 |  | ND
| Background | ND | ND | 0.75 | 0.75 |  |  | -- | -- | -- | -- | -- | -- | -- | -- | -- | -- | -- | -- | -- |  |  | -- | -- |  | --
2,4-Dichlorophenol | Train A | ND | ND | 0.5 | 0.5 |  | 2,4-Dichlorophenol | 1 | ND | ND | ND | ND | ND | ND | ND | ND | ND | ND | ND | ND | ND | ND | 0.00013318 | 0.00013846 | 0.00013318 | ND | ND
| Train B | ND | ND | 0.5 | 0.5 |  |  | 2 | ND | ND | ND | ND | ND | ND | ND | ND | ND | ND | ND | ND |  |  | 0.00015071 | 0.0001611 |  | ND
| Background | ND | ND | 0.5 | 0.5 |  |  | -- | -- | -- | -- | -- | -- | -- | -- | -- | -- | -- | -- | -- |  |  | -- | -- |  | --
2,4-Dimethylphenol | Train A | ND | ND | 6.3 | 6.3 |  | 2,4-Dimethylphenol | 1 | ND | ND | ND | ND | ND | ND | ND | ND | ND | ND | ND | ND | ND | ND | 0.0016781 | 0.0017446 | 0.0016781 | ND | ND
| Train B | ND | ND | 6.3 | 6.3 |  |  | 2 | ND | ND | ND | ND | ND | ND | ND | ND | ND | ND | ND | ND |  |  | 0.001899 | 0.0020299 |  | ND
| Background | ND | ND | 6.3 | 6.3 |  |  | -- | -- | -- | -- | -- | -- | -- | -- | -- | -- | -- | -- | -- |  |  | -- | -- |  | --
2,4-Dinitrophenol | Train A | ND | ND | 22 | 22 |  | 2,4-Dinitrophenol | 1 | ND | ND | ND | ND | ND | ND | ND | ND | ND | ND | ND | ND | ND | ND | 0.00586 | 0.0060924 | 0.00586 | ND | ND
| Train B | ND | ND | 22 | 22 |  |  | 2 | ND | ND | ND | ND | ND | ND | ND | ND | ND | ND | ND | ND |  |  | 0.0066313 | 0.0070884 |  | ND
| Background | ND | ND | 22 | 22 |  |  | -- | -- | -- | -- | -- | -- | -- | -- | -- | -- | -- | -- | -- |  |  | -- | -- |  | --
2,4-Dinitrotoluene | Train A | ND | ND | 0.5 | 0.5 |  | 2,4-Dinitrotoluene | 1 | ND | ND | ND | ND | ND | ND | ND | ND | ND | ND | ND | ND | ND | ND | 0.00013318 | 0.00013846 | 0.00013318 | ND | ND
| Train B | ND | ND | 0.5 | 0.5 |  |  | 2 | ND | ND | ND | ND | ND | ND | ND | ND | ND | ND | ND | ND |  |  | 0.00015071 | 0.0001611 |  | ND
| Background | ND | ND | 0.5 | 0.5 |  |  | -- | -- | -- | -- | -- | -- | -- | -- | -- | -- | -- | -- | -- |  |  | -- | -- |  | --
2,6 Dichlorophenol | Train A | ND | ND | 0.5 | 0.5 |  | 2,6 Dichlorophenol | 1 | ND | ND | ND | ND | ND | ND | ND | ND | ND | ND | ND | ND | ND | ND | 0.00013318 | 0.00013846 | 0.00013318 | ND | ND
| Train B | ND | ND | 0.5 | 0.5 |  |  | 2 | ND | ND | ND | ND | ND | ND | ND | ND | ND | ND | ND | ND |  |  | 0.00015071 | 0.0001611 |  | ND
| Background | ND | ND | 0.5 | 0.5 |  |  | -- | -- | -- | -- | -- | -- | -- | -- | -- | -- | -- | -- | -- |  |  | -- | -- |  | --
2,6-Dinitrotoluene | Train A | ND | ND | 0.5 | 0.5 |  | 2,6-Dinitrotoluene | 1 | ND | ND | ND | ND | ND | ND | ND | ND | ND | ND | ND | ND | ND | ND | 0.00013318 | 0.00013846 | 0.00013318 | ND | ND
| Train B | ND | ND | 0.5 | 0.5 |  |  | 2 | ND | ND | ND | ND | ND | ND | ND | ND | ND | ND | ND | ND |  |  | 0.00015071 | 0.0001611 |  | ND
| Background | ND | ND | 0.5 | 0.5 |  |  | -- | -- | -- | -- | -- | -- | -- | -- | -- | -- | -- | -- | -- |  |  | -- | -- |  | --
2-Acetylaminofluorene | Train A | ND | ND | 0.5 | 0.5 |  | 2-Acetylaminofluorene | 1 | ND | ND | ND | ND | ND | ND | ND | ND | ND | ND | ND | ND | ND | ND | 0.00013318 | 0.00013846 | 0.00013318 | ND | ND
| Train B | ND | ND | 0.5 | 0.5 |  |  | 2 | ND | ND | ND | ND | ND | ND | ND | ND | ND | ND | ND | ND |  |  | 0.00015071 | 0.0001611 |  | ND
| Background | ND | ND | 0.5 | 0.5 |  |  | -- | -- | -- | -- | -- | -- | -- | -- | -- | -- | -- | -- | -- |  |  | -- | -- |  | --
2-Chloronaphthalene | Train A | ND | ND | 0.5 | 0.5 |  | 2-Chloronaphthalene | 1 | ND | ND | ND | ND | ND | ND | ND | ND | ND | ND | ND | ND | ND | ND | 0.00013318 | 0.00013846 | 0.00013318 | ND | ND
| Train B | ND | ND | 0.5 | 0.5 |  |  | 2 | ND | ND | ND | ND | ND | ND | ND | ND | ND | ND | ND | ND |  |  | 0.00015071 | 0.0001611 |  | ND
| Background | ND | ND | 0.5 | 0.5 |  |  | -- | -- | -- | -- | -- | -- | -- | -- | -- | -- | -- | -- | -- |  |  | -- | -- |  | --
2-Chlorophenol | Train A | ND | ND | 0.5 | 0.5 |  | 2-Chlorophenol | 1 | ND | ND | ND | ND | ND | ND | ND | ND | ND | ND | ND | ND | ND | ND | 0.00013318 | 0.00013846 | 0.00013318 | ND | ND
| Train B | ND | ND | 0.5 | 0.5 |  |  | 2 | ND | ND | ND | ND | ND | ND | ND | ND | ND | ND | ND | ND |  |  | 0.00015071 | 0.0001611 |  | ND
| Background | ND | ND | 0.5 | 0.5 |  |  | -- | -- | -- | -- | -- | -- | -- | -- | -- | -- | -- | -- | -- |  |  | -- | -- |  | --
2-Methylnaphthalene | Train A | 1 | 0.73 | ND | ND |  | 2-Methylnaphthalene | 1 | 1 | 0.86 | 0.00016058 | 0.00013237 | 0.00031935 | 0.00026326 | 5.5004e-07 | 4.5342e-07 | 6.8755e-08 | 5.6678e-08 | 1.1459e-06 | 9.4463e-07 | 5.0759e-08 | 8.4598e-07 | -- | -- | -- | 11.18% | 8.866%
| Train B | 0.86 | 0.75 | ND | ND |  |  | 2 | 0.73 | 0.75 | 0.00011425 | 0.00013587 | 0.00018524 | 0.00022027 | 3.1904e-07 | 3.7939e-07 | 3.5449e-08 | 4.2155e-08 | 5.9082e-07 | 7.0258e-07 |  |  | -- | -- |  | -9.362%
| Background | 0.53 | 0.53 | ND | ND |  |  | -- | -- | -- | -- | -- | -- | -- | -- | -- | -- | -- | -- | -- |  |  | -- | -- |  | --
2-Methylphenol | Train A | ND | ND | 3 | 3 |  | 2-Methylphenol | 1 | ND | ND | ND | ND | ND | ND | ND | ND | ND | ND | ND | ND | ND | ND | 0.00079909 | 0.00083078 | 0.00079909 | ND | ND
| Train B | ND | ND | 3 | 3 |  |  | 2 | ND | ND | ND | ND | ND | ND | ND | ND | ND | ND | ND | ND |  |  | 0.00090427 | 0.0009666 |  | ND
| Background | ND | ND | 3 | 3 |  |  | -- | -- | -- | -- | -- | -- | -- | -- | -- | -- | -- | -- | -- |  |  | -- | -- |  | --
2-Naphthylamine | Train A | ND | ND | 10 | 10 |  | 2-Naphthylamine | 1 | ND | ND | ND | ND | ND | ND | ND | ND | ND | ND | ND | ND | ND | ND | 0.0026636 | 0.0027693 | 0.0026636 | ND | ND
| Train B | ND | ND | 10 | 10 |  |  | 2 | ND | ND | ND | ND | ND | ND | ND | ND | ND | ND | ND | ND |  |  | 0.0030142 | 0.003222 |  | ND
| Background | ND | ND | 10 | 10 |  |  | -- | -- | -- | -- | -- | -- | -- | -- | -- | -- | -- | -- | -- |  |  | -- | -- |  | --
2-Nitroaniline | Train A | ND | ND | 0.5 | 0.5 |  | 2-Nitroaniline | 1 | ND | ND | ND | ND | ND | ND | ND | ND | ND | ND | ND | ND | ND | ND | 0.00013318 | 0.00013846 | 0.00013318 | ND | ND
| Train B | ND | ND | 0.5 | 0.5 |  |  | 2 | ND | ND | ND | ND | ND | ND | ND | ND | ND | ND | ND | ND |  |  | 0.00015071 | 0.0001611 |  | ND
| Background | ND | ND | 0.5 | 0.5 |  |  | -- | -- | -- | -- | -- | -- | -- | -- | -- | -- | -- | -- | -- |  |  | -- | -- |  | --
2-Nitrophenol | Train A | ND | ND | 0.5 | 0.5 |  | 2-Nitrophenol | 1 | ND | ND | ND | ND | ND | ND | ND | ND | ND | ND | ND | ND | ND | ND | 0.00013318 | 0.00013846 | 0.00013318 | ND | ND
| Train B | ND | ND | 0.5 | 0.5 |  |  | 2 | ND | ND | ND | ND | ND | ND | ND | ND | ND | ND | ND | ND |  |  | 0.00015071 | 0.0001611 |  | ND
| Background | ND | ND | 0.5 | 0.5 |  |  | -- | -- | -- | -- | -- | -- | -- | -- | -- | -- | -- | -- | -- |  |  | -- | -- |  | --
3,3'-Dichlorobenzidine | Train A | ND | ND | 7.4 | 7.4 |  | 3,3'-Dichlorobenzidine | 1 | ND | ND | ND | ND | ND | ND | ND | ND | ND | ND | ND | ND | ND | ND | 0.0019711 | 0.0020492 | 0.0019711 | ND | ND
| Train B | ND | ND | 7.4 | 7.4 |  |  | 2 | ND | ND | ND | ND | ND | ND | ND | ND | ND | ND | ND | ND |  |  | 0.0022305 | 0.0023843 |  | ND
| Background | ND | ND | 7.4 | 7.4 |  |  | -- | -- | -- | -- | -- | -- | -- | -- | -- | -- | -- | -- | -- |  |  | -- | -- |  | --
3,3'-Dimethylbenzidine | Train A | ND | ND | 50 | 50 |  | 3,3'-Dimethylbenzidine | 1 | ND | ND | ND | ND | ND | ND | ND | ND | ND | ND | ND | ND | ND | ND | 0.013318 | 0.013846 | 0.013318 | ND | ND
| Train B | ND | ND | 50 | 50 |  |  | 2 | ND | ND | ND | ND | ND | ND | ND | ND | ND | ND | ND | ND |  |  | 0.015071 | 0.01611 |  | ND
| Background | ND | ND | 50 | 50 |  |  | -- | -- | -- | -- | -- | -- | -- | -- | -- | -- | -- | -- | -- |  |  | -- | -- |  | --
3-Methylcholanthrene | Train A | ND | ND | 0.5 | 0.5 |  | 3-Methylcholanthrene | 1 | ND | ND | ND | ND | ND | ND | ND | ND | ND | ND | ND | ND | ND | ND | 0.00013318 | 0.00013846 | 0.00013318 | ND | ND
| Train B | ND | ND | 0.5 | 0.5 |  |  | 2 | ND | ND | ND | ND | ND | ND | ND | ND | ND | ND | ND | ND |  |  | 0.00015071 | 0.0001611 |  | ND
| Background | ND | ND | 0.5 | 0.5 |  |  | -- | -- | -- | -- | -- | -- | -- | -- | -- | -- | -- | -- | -- |  |  | -- | -- |  | --
3-Methylphenol & 4-Methylphenol | Train A | ND | ND | 2 | 2 |  | 3-Methylphenol & 4-Methylphenol | 1 | ND | ND | ND | ND | ND | ND | ND | ND | ND | ND | ND | ND | ND | ND | 0.00053273 | 0.00055385 | 0.00053273 | ND | ND
| Train B | ND | ND | 2 | 2 |  |  | 2 | ND | ND | ND | ND | ND | ND | ND | ND | ND | ND | ND | ND |  |  | 0.00060284 | 0.0006444 |  | ND
| Background | ND | ND | 2 | 2 |  |  | -- | -- | -- | -- | -- | -- | -- | -- | -- | -- | -- | -- | -- |  |  | -- | -- |  | --
3-Nitroaniline | Train A | ND | ND | 2 | 2 |  | 3-Nitroaniline | 1 | ND | ND | ND | ND | ND | ND | ND | ND | ND | ND | ND | ND | ND | ND | 0.00053273 | 0.00055385 | 0.00053273 | ND | ND
| Train B | ND | ND | 2 | 2 |  |  | 2 | ND | ND | ND | ND | ND | ND | ND | ND | ND | ND | ND | ND |  |  | 0.00060284 | 0.0006444 |  | ND
| Background | ND | ND | 2 | 2 |  |  | -- | -- | -- | -- | -- | -- | -- | -- | -- | -- | -- | -- | -- |  |  | -- | -- |  | --
4,6-Dinitro-2-methylphenol | Train A | ND | ND | 8.7 | 8.7 |  | 4,6-Dinitro-2-methylphenol | 1 | ND | ND | ND | ND | ND | ND | ND | ND | ND | ND | ND | ND | ND | ND | 0.0023174 | 0.0024093 | 0.0023174 | ND | ND
| Train B | ND | ND | 8.7 | 8.7 |  |  | 2 | ND | ND | ND | ND | ND | ND | ND | ND | ND | ND | ND | ND |  |  | 0.0026224 | 0.0028031 |  | ND
| Background | ND | ND | 8.7 | 8.7 |  |  | -- | -- | -- | -- | -- | -- | -- | -- | -- | -- | -- | -- | -- |  |  | -- | -- |  | --
4-Aminobiphenyl | Train A | ND | ND | 10 | 10 |  | 4-Aminobiphenyl | 1 | ND | ND | ND | ND | ND | ND | ND | ND | ND | ND | ND | ND | ND | ND | 0.0026636 | 0.0027693 | 0.0026636 | ND | ND
| Train B | ND | ND | 10 | 10 |  |  | 2 | ND | ND | ND | ND | ND | ND | ND | ND | ND | ND | ND | ND |  |  | 0.0030142 | 0.003222 |  | ND
| Background | ND | ND | 10 | 10 |  |  | -- | -- | -- | -- | -- | -- | -- | -- | -- | -- | -- | -- | -- |  |  | -- | -- |  | --
4-Bromophenyl phenyl ether | Train A | ND | ND | 0.5 | 0.5 |  | 4-Bromophenyl phenyl ether | 1 | ND | ND | ND | ND | ND | ND | ND | ND | ND | ND | ND | ND | ND | ND | 0.00013318 | 0.00013846 | 0.00013318 | ND | ND
| Train B | ND | ND | 0.5 | 0.5 |  |  | 2 | ND | ND | ND | ND | ND | ND | ND | ND | ND | ND | ND | ND |  |  | 0.00015071 | 0.0001611 |  | ND
| Background | ND | ND | 0.5 | 0.5 |  |  | -- | -- | -- | -- | -- | -- | -- | -- | -- | -- | -- | -- | -- |  |  | -- | -- |  | --
4-Chloro-3-methylphenol | Train A | ND | ND | 0.62 | 0.62 |  | 4-Chloro-3-methylphenol | 1 | ND | ND | ND | ND | ND | ND | ND | ND | ND | ND | ND | ND | ND | ND | 0.00016514 | 0.00017169 | 0.00016514 | ND | ND
| Train B | ND | ND | 0.62 | 0.62 |  |  | 2 | ND | ND | ND | ND | ND | ND | ND | ND | ND | ND | ND | ND |  |  | 0.00018688 | 0.00019976 |  | ND
| Background | ND | ND | 0.62 | 0.62 |  |  | -- | -- | -- | -- | -- | -- | -- | -- | -- | -- | -- | -- | -- |  |  | -- | -- |  | --
4-Chloroaniline | Train A | ND | ND | 6 | 6 |  | 4-Chloroaniline | 1 | ND | ND | ND | ND | ND | ND | ND | ND | ND | ND | ND | ND | ND | ND | 0.0015982 | 0.0016616 | 0.0015982 | ND | ND
| Train B | ND | ND | 6 | 6 |  |  | 2 | ND | ND | ND | ND | ND | ND | ND | ND | ND | ND | ND | ND |  |  | 0.0018085 | 0.0019332 |  | ND
| Background | ND | ND | 6 | 6 |  |  | -- | -- | -- | -- | -- | -- | -- | -- | -- | -- | -- | -- | -- |  |  | -- | -- |  | --
4-Chlorophenylphenyl ether | Train A | ND | ND | 0.5 | 0.5 |  | 4-Chlorophenylphenyl ether | 1 | ND | ND | ND | ND | ND | ND | ND | ND | ND | ND | ND | ND | ND | ND | 0.00013318 | 0.00013846 | 0.00013318 | ND | ND
| Train B | ND | ND | 0.5 | 0.5 |  |  | 2 | ND | ND | ND | ND | ND | ND | ND | ND | ND | ND | ND | ND |  |  | 0.00015071 | 0.0001611 |  | ND
| Background | ND | ND | 0.5 | 0.5 |  |  | -- | -- | -- | -- | -- | -- | -- | -- | -- | -- | -- | -- | -- |  |  | -- | -- |  | --
4-Nitroaniline | Train A | ND | ND | 2 | 2 |  | 4-Nitroaniline | 1 | ND | ND | ND | ND | ND | ND | ND | ND | ND | ND | ND | ND | ND | ND | 0.00053273 | 0.00055385 | 0.00053273 | ND | ND
| Train B | ND | ND | 2 | 2 |  |  | 2 | ND | ND | ND | ND | ND | ND | ND | ND | ND | ND | ND | ND |  |  | 0.00060284 | 0.0006444 |  | ND
| Background | ND | ND | 2 | 2 |  |  | -- | -- | -- | -- | -- | -- | -- | -- | -- | -- | -- | -- | -- |  |  | -- | -- |  | --
4-Nitrophenol | Train A | ND | ND | 3.3 | 3.3 |  | 4-Nitrophenol | 1 | ND | ND | ND | ND | ND | ND | ND | ND | ND | ND | ND | ND | ND | ND | 0.000879 | 0.00091385 | 0.000879 | ND | ND
| Train B | ND | ND | 3.3 | 3.3 |  |  | 2 | ND | ND | ND | ND | ND | ND | ND | ND | ND | ND | ND | ND |  |  | 0.00099469 | 0.0010633 |  | ND
| Background | ND | ND | 3.3 | 3.3 |  |  | -- | -- | -- | -- | -- | -- | -- | -- | -- | -- | -- | -- | -- |  |  | -- | -- |  | --
7,12-Dimethylbenz(a)anthracene | Train A | ND | ND | 0.51 | 0.51 |  | 7,12-Dimethylbenz(a)anthracene | 1 | ND | ND | ND | ND | ND | ND | ND | ND | ND | ND | ND | ND | ND | ND | 0.00013585 | 0.00014123 | 0.00013585 | ND | ND
| Train B | ND | ND | 0.51 | 0.51 |  |  | 2 | ND | ND | ND | ND | ND | ND | ND | ND | ND | ND | ND | ND |  |  | 0.00015373 | 0.00016432 |  | ND
| Background | ND | ND | 0.51 | 0.51 |  |  | -- | -- | -- | -- | -- | -- | -- | -- | -- | -- | -- | -- | -- |  |  | -- | -- |  | --
Acenaphthene | Train A | ND | ND | 0.5 | 0.5 |  | Acenaphthene | 1 | ND | ND | ND | ND | ND | ND | ND | ND | ND | ND | ND | ND | ND | ND | 0.00013318 | 0.00013846 | 0.00013318 | ND | ND
| Train B | ND | ND | 0.5 | 0.5 |  |  | 2 | ND | ND | ND | ND | ND | ND | ND | ND | ND | ND | ND | ND |  |  | 0.00015071 | 0.0001611 |  | ND
| Background | ND | ND | 0.5 | 0.5 |  |  | -- | -- | -- | -- | -- | -- | -- | -- | -- | -- | -- | -- | -- |  |  | -- | -- |  | --
Acenaphthylene | Train A | ND | ND | 0.5 | 0.5 |  | Acenaphthylene | 1 | ND | ND | ND | ND | ND | ND | ND | ND | ND | ND | ND | ND | ND | ND | 0.00013318 | 0.00013846 | 0.00013318 | ND | ND
| Train B | ND | ND | 0.5 | 0.5 |  |  | 2 | ND | ND | ND | ND | ND | ND | ND | ND | ND | ND | ND | ND |  |  | 0.00015071 | 0.0001611 |  | ND
| Background | ND | ND | 0.5 | 0.5 | 5.5122e-07 |  | -- | -- | -- | -- | -- | -- | -- | -- | -- | -- | -- | -- | -- |  |  | -- | -- |  | --
Acetophenone | Train A | 5.3 | 3.8 | ND | ND | 3.7762e-07 | Acetophenone | 1 | 5.3 | 4.2 | 0.0014117 | 0.0011631 | 0.0028076 | 0.0023131 | 4.8356e-06 | 3.984e-06 | 6.0445e-07 | 4.98e-07 | 1.0074e-05 | 8.2999e-06 | 4.6442e-07 | 7.7404e-06 | -- | -- | -- | 19.31% | 5.614%
| Train B | 4.2 | 4 | ND | ND |  |  | 2 | 3.8 | 4 | 0.0011454 | 0.0012888 | 0.001857 | 0.0020895 | 3.1984e-06 | 3.5988e-06 | 3.5538e-07 | 3.9987e-07 | 5.923e-06 | 6.6645e-06 |  |  | -- | -- |  | -11.78%
| Background | ND | ND | 2.4 | 2.4 |  |  | -- | -- | -- | -- | -- | -- | -- | -- | -- | -- | -- | -- | -- |  |  | -- | -- |  | --
Aniline | Train A | ND | ND | 7.3 | 7.3 |  | Aniline | 1 | ND | ND | ND | ND | ND | ND | ND | ND | ND | ND | ND | ND | ND | ND | 0.0019444 | 0.0020216 | 0.0019444 | ND | ND
| Train B | ND | ND | 7.3 | 7.3 |  |  | 2 | ND | ND | ND | ND | ND | ND | ND | ND | ND | ND | ND | ND |  |  | 0.0022004 | 0.0023521 |  | ND
| Background | ND | ND | 7.3 | 7.3 |  |  | -- | -- | -- | -- | -- | -- | -- | -- | -- | -- | -- | -- | -- |  |  | -- | -- |  | --
Anthracene | Train A | ND | ND | 0.5 | 0.5 |  | Anthracene | 1 | ND | ND | ND | ND | ND | ND | ND | ND | ND | ND | ND | ND | ND | ND | 0.00013318 | 0.00013846 | 0.00013318 | ND | ND
| Train B | ND | ND | 0.5 | 0.5 |  |  | 2 | ND | ND | ND | ND | ND | ND | ND | ND | ND | ND | ND | ND |  |  | 0.00015071 | 0.0001611 |  | ND
| Background | ND | ND | 0.5 | 0.5 |  |  | -- | -- | -- | -- | -- | -- | -- | -- | -- | -- | -- | -- | -- |  |  | -- | -- |  | --
Benzidine | Train A | ND | ND | 51 | 51 |  | Benzidine | 1 | ND | ND | ND | ND | ND | ND | ND | ND | ND | ND | ND | ND | ND | ND | 0.013585 | 0.014123 | 0.013585 | ND | ND
| Train B | ND | ND | 51 | 51 |  |  | 2 | ND | ND | ND | ND | ND | ND | ND | ND | ND | ND | ND | ND |  |  | 0.015373 | 0.016432 |  | ND
| Background | ND | ND | 51 | 51 |  |  | -- | -- | -- | -- | -- | -- | -- | -- | -- | -- | -- | -- | -- |  |  | -- | -- |  | --
Benzo(a)anthracene | Train A | ND | ND | 0.58 | 0.58 |  | Benzo(a)anthracene | 1 | ND | ND | ND | ND | ND | ND | ND | ND | ND | ND | ND | ND | ND | ND | 0.00015449 | 0.00016062 | 0.00015449 | ND | ND
| Train B | ND | ND | 0.58 | 0.58 |  |  | 2 | ND | ND | ND | ND | ND | ND | ND | ND | ND | ND | ND | ND |  |  | 0.00017482 | 0.00018688 |  | ND
| Background | ND | ND | 0.58 | 0.58 |  |  | -- | -- | -- | -- | -- | -- | -- | -- | -- | -- | -- | -- | -- |  |  | -- | -- |  | --
Benzo(a)pyrene | Train A | ND | ND | 0.5 | 0.5 |  | Benzo(a)pyrene | 1 | ND | ND | ND | ND | ND | ND | ND | ND | ND | ND | ND | ND | ND | ND | 0.00013318 | 0.00013846 | 0.00013318 | ND | ND
| Train B | ND | ND | 0.5 | 0.5 |  |  | 2 | ND | ND | ND | ND | ND | ND | ND | ND | ND | ND | ND | ND |  |  | 0.00015071 | 0.0001611 |  | ND
| Background | ND | ND | 0.5 | 0.5 |  |  | -- | -- | -- | -- | -- | -- | -- | -- | -- | -- | -- | -- | -- |  |  | -- | -- |  | --
Benzo(b)fluoranthene | Train A | ND | ND | 1.1 | 1.1 |  | Benzo(b)fluoranthene | 1 | ND | ND | ND | ND | ND | ND | ND | ND | ND | ND | ND | ND | ND | ND | 0.000293 | 0.00030462 | 0.000293 | ND | ND
| Train B | ND | ND | 1.1 | 1.1 |  |  | 2 | ND | ND | ND | ND | ND | ND | ND | ND | ND | ND | ND | ND |  |  | 0.00033156 | 0.00035442 |  | ND
| Background | ND | ND | 1.1 | 1.1 |  |  | -- | -- | -- | -- | -- | -- | -- | -- | -- | -- | -- | -- | -- |  |  | -- | -- |  | --
Benzo(g,h,i)perylene | Train A | ND | ND | 0.62 | 0.62 |  | Benzo(g,h,i)perylene | 1 | ND | ND | ND | ND | ND | ND | ND | ND | ND | ND | ND | ND | ND | ND | 0.00016514 | 0.00017169 | 0.00016514 | ND | ND
| Train B | ND | ND | 0.62 | 0.62 |  |  | 2 | ND | ND | ND | ND | ND | ND | ND | ND | ND | ND | ND | ND |  |  | 0.00018688 | 0.00019976 |  | ND
| Background | ND | ND | 0.62 | 0.62 |  |  | -- | -- | -- | -- | -- | -- | -- | -- | -- | -- | -- | -- | -- |  |  | -- | -- |  | --
Benzo(k)fluoranthene | Train A | ND | ND | 1.6 | 1.6 |  | Benzo(k)fluoranthene | 1 | ND | ND | ND | ND | ND | ND | ND | ND | ND | ND | ND | ND | ND | ND | 0.00042618 | 0.00044308 | 0.00042618 | ND | ND
| Train B | ND | ND | 1.6 | 1.6 |  |  | 2 | ND | ND | ND | ND | ND | ND | ND | ND | ND | ND | ND | ND |  |  | 0.00048228 | 0.00051552 |  | ND
| Background | ND | ND | 1.6 | 1.6 |  |  | -- | -- | -- | -- | -- | -- | -- | -- | -- | -- | -- | -- | -- |  |  | -- | -- |  | --
Benzoic acid | Train A | ND | ND | 46 | 46 |  | Benzoic acid | 1 | ND | ND | ND | ND | ND | ND | ND | ND | ND | ND | ND | ND | ND | ND | 0.012253 | 0.012739 | 0.012253 | ND | ND
| Train B | ND | ND | 46 | 46 |  |  | 2 | ND | ND | ND | ND | ND | ND | ND | ND | ND | ND | ND | ND |  |  | 0.013865 | 0.014821 |  | ND
| Background | ND | ND | 46 | 46 |  |  | -- | -- | -- | -- | -- | -- | -- | -- | -- | -- | -- | -- | -- |  |  | -- | -- |  | --
Benzyl alcohol | Train A | ND | ND | 35 | 35 |  | Benzyl alcohol | 1 | ND | ND | ND | ND | ND | ND | ND | ND | ND | ND | ND | ND | ND | ND | 0.0093227 | 0.0096924 | 0.0093227 | ND | ND
| Train B | ND | ND | 35 | 35 |  |  | 2 | ND | ND | ND | ND | ND | ND | ND | ND | ND | ND | ND | ND |  |  | 0.01055 | 0.011277 |  | ND
| Background | ND | ND | 35 | 35 |  |  | -- | -- | -- | -- | -- | -- | -- | -- | -- | -- | -- | -- | -- |  |  | -- | -- |  | --
bis(2-Chloroethoxy)methane | Train A | ND | ND | 0.5 | 0.5 |  | bis(2-Chloroethoxy)methane | 1 | ND | ND | ND | ND | ND | ND | ND | ND | ND | ND | ND | ND | ND | ND | 0.00013318 | 0.00013846 | 0.00013318 | ND | ND
| Train B | ND | ND | 0.5 | 0.5 |  |  | 2 | ND | ND | ND | ND | ND | ND | ND | ND | ND | ND | ND | ND |  |  | 0.00015071 | 0.0001611 |  | ND
| Background | ND | ND | 0.5 | 0.5 |  |  | -- | -- | -- | -- | -- | -- | -- | -- | -- | -- | -- | -- | -- |  |  | -- | -- |  | --
bis(2-Chloroethyl)ether | Train A | ND | ND | 0.56 | 0.56 |  | bis(2-Chloroethyl)ether | 1 | ND | ND | ND | ND | ND | ND | ND | ND | ND | ND | ND | ND | ND | ND | 0.00014916 | 0.00015508 | 0.00014916 | ND | ND
| Train B | ND | ND | 0.56 | 0.56 |  |  | 2 | ND | ND | ND | ND | ND | ND | ND | ND | ND | ND | ND | ND |  |  | 0.0001688 | 0.00018043 |  | ND
| Background | ND | ND | 0.56 | 0.56 |  |  | -- | -- | -- | -- | -- | -- | -- | -- | -- | -- | -- | -- | -- |  |  | -- | -- |  | --
bis(2-Chloroisopropyl)ether | Train A | ND | ND | 0.76 | 0.76 |  | bis(2-Chloroisopropyl)ether | 1 | ND | ND | ND | ND | ND | ND | ND | ND | ND | ND | ND | ND | ND | ND | 0.00020244 | 0.00021046 | 0.00020244 | ND | ND
| Train B | ND | ND | 0.76 | 0.76 |  |  | 2 | ND | ND | ND | ND | ND | ND | ND | ND | ND | ND | ND | ND |  |  | 0.00022908 | 0.00024487 |  | ND
| Background | ND | ND | 0.76 | 0.76 |  |  | -- | -- | -- | -- | -- | -- | -- | -- | -- | -- | -- | -- | -- |  |  | -- | -- |  | --
bis(2-Ethylhexyl)phthalate | Train A | ND | ND | 10 | 10 |  | bis(2-Ethylhexyl)phthalate | 1 | ND | ND | ND | ND | ND | ND | ND | ND | ND | ND | ND | ND | ND | ND | 0.0026636 | 0.0027693 | 0.0026636 | ND | ND
| Train B | ND | ND | 10 | 10 |  |  | 2 | ND | ND | ND | ND | ND | ND | ND | ND | ND | ND | ND | ND |  |  | 0.0030142 | 0.003222 |  | ND
| Background | ND | ND | 10 | 10 |  |  | -- | -- | -- | -- | -- | -- | -- | -- | -- | -- | -- | -- | -- |  |  | -- | -- |  | --
Butylbenzylphthalate | Train A | ND | ND | 0.61 | 0.61 |  | Butylbenzylphthalate | 1 | ND | ND | ND | ND | ND | ND | ND | ND | ND | ND | ND | ND | ND | ND | 0.00016248 | 0.00016892 | 0.00016248 | ND | ND
| Train B | ND | ND | 0.61 | 0.61 |  |  | 2 | ND | ND | ND | ND | ND | ND | ND | ND | ND | ND | ND | ND |  |  | 0.00018387 | 0.00019654 |  | ND
| Background | ND | ND | 0.61 | 0.61 |  |  | -- | -- | -- | -- | -- | -- | -- | -- | -- | -- | -- | -- | -- |  |  | -- | -- |  | --
Carbazole | Train A | ND | ND | 0.64 | 0.64 |  | Carbazole | 1 | ND | ND | ND | ND | ND | ND | ND | ND | ND | ND | ND | ND | ND | ND | 0.00017047 | 0.00017723 | 0.00017047 | ND | ND
| Train B | ND | ND | 0.64 | 0.64 |  |  | 2 | ND | ND | ND | ND | ND | ND | ND | ND | ND | ND | ND | ND |  |  | 0.00019291 | 0.00020621 |  | ND
| Background | ND | ND | 0.64 | 0.64 |  |  | -- | -- | -- | -- | -- | -- | -- | -- | -- | -- | -- | -- | -- |  |  | -- | -- |  | --
Chrysene | Train A | ND | ND | 0.64 | 0.64 |  | Chrysene | 1 | ND | ND | ND | ND | ND | ND | ND | ND | ND | ND | ND | ND | ND | ND | 0.00017047 | 0.00017723 | 0.00017047 | ND | ND
| Train B | ND | ND | 0.64 | 0.64 |  |  | 2 | ND | ND | ND | ND | ND | ND | ND | ND | ND | ND | ND | ND |  |  | 0.00019291 | 0.00020621 |  | ND
| Background | ND | ND | 0.64 | 0.64 |  |  | -- | -- | -- | -- | -- | -- | -- | -- | -- | -- | -- | -- | -- |  |  | -- | -- |  | --
Dibenz(a,h)anthracene | Train A | ND | ND | 0.6 | 0.6 |  | Dibenz(a,h)anthracene | 1 | ND | ND | ND | ND | ND | ND | ND | ND | ND | ND | ND | ND | ND | ND | 0.00015982 | 0.00016616 | 0.00015982 | ND | ND
| Train B | ND | ND | 0.6 | 0.6 |  |  | 2 | ND | ND | ND | ND | ND | ND | ND | ND | ND | ND | ND | ND |  |  | 0.00018085 | 0.00019332 |  | ND
| Background | ND | ND | 0.6 | 0.6 |  |  | -- | -- | -- | -- | -- | -- | -- | -- | -- | -- | -- | -- | -- |  |  | -- | -- |  | --
Dibenzofuran | Train A | ND | ND | 0.5 | 0.5 |  | Dibenzofuran | 1 | ND | ND | ND | ND | ND | ND | ND | ND | ND | ND | ND | ND | ND | ND | 0.00013318 | 0.00013846 | 0.00013318 | ND | ND
| Train B | ND | ND | 0.5 | 0.5 |  |  | 2 | ND | ND | ND | ND | ND | ND | ND | ND | ND | ND | ND | ND |  |  | 0.00015071 | 0.0001611 |  | ND
| Background | ND | ND | 0.5 | 0.5 |  |  | -- | -- | -- | -- | -- | -- | -- | -- | -- | -- | -- | -- | -- |  |  | -- | -- |  | --
Diethylphthalate | Train A | ND | ND | 0.73 | 0.73 |  | Diethylphthalate | 1 | ND | ND | ND | ND | ND | ND | ND | ND | ND | ND | ND | ND | ND | ND | 0.00019444 | 0.00020216 | 0.00019444 | ND | ND
| Train B | ND | ND | 0.73 | 0.73 |  |  | 2 | ND | ND | ND | ND | ND | ND | ND | ND | ND | ND | ND | ND |  |  | 0.00022004 | 0.00023521 |  | ND
| Background | ND | ND | ND | ND |  |  | -- | -- | -- | -- | -- | -- | -- | -- | -- | -- | -- | -- | -- |  |  | -- | -- |  | --
Dimethylphthalate | Train A | ND | ND | 0.5 | 0.5 |  | Dimethylphthalate | 1 | 0.25 | 0.25 | 6.6591e-05 | 6.9231e-05 | 0.00013243 | 0.00013768 | 2.281e-07 | 2.3714e-07 | 2.8512e-08 | 2.9643e-08 | 4.752e-07 | 4.9404e-07 | 5.0374e-08 | 8.3956e-07 | -- | -- | -- | -3.888% | -109.1%
| Train B | ND | 1.2 | 0.5 | ND |  |  | 2 | 0.25 | 1.2 | 7.5355e-05 | 0.00038664 | 0.00012217 | 0.00062684 | 2.1042e-07 | 1.0796e-06 | 2.338e-08 | 1.1996e-07 | 3.8967e-07 | 1.9993e-06 |  |  | -- | -- |  | -134.8%
| Background | ND | ND | 0.5 | 0.5 |  |  | -- | -- | -- | -- | -- | -- | -- | -- | -- | -- | -- | -- | -- |  |  | -- | -- |  | --
Di-n-butylphthalate | Train A | ND | ND | 10 | 10 |  | Di-n-butylphthalate | 1 | ND | ND | ND | ND | ND | ND | ND | ND | ND | ND | ND | ND | ND | ND | 0.0026636 | 0.0027693 | 0.0026636 | ND | ND
| Train B | ND | ND | 10 | 10 |  |  | 2 | ND | ND | ND | ND | ND | ND | ND | ND | ND | ND | ND | ND |  |  | 0.0030142 | 0.003222 |  | ND
| Background | ND | ND | 10 | 10 |  |  | -- | -- | -- | -- | -- | -- | -- | -- | -- | -- | -- | -- | -- |  |  | -- | -- |  | --
Di-n-octylphthalate | Train A | ND | 0.69 | 0.56 | ND |  | Di-n-octylphthalate | 1 | 0.28 | 0.28 | 7.4582e-05 | 7.7539e-05 | 0.00014832 | 0.00015421 | 2.5547e-07 | 2.656e-07 | 3.1933e-08 | 3.32e-08 | 5.3222e-07 | 5.5333e-07 | 4.7411e-08 | 7.9018e-07 | -- | -- | -- | -3.888% | -90.05%
| Train B | ND | 0.6 | 0.56 | ND |  |  | 2 | 0.69 | 0.6 | 0.00020798 | 0.00019332 | 0.00033719 | 0.00031342 | 5.8076e-07 | 5.3982e-07 | 6.4529e-08 | 5.998e-08 | 1.0755e-06 | 9.9967e-07 |  |  | -- | -- |  | 7.307%
| Background | ND | ND | 0.56 | 0.56 |  |  | -- | -- | -- | -- | -- | -- | -- | -- | -- | -- | -- | -- | -- |  |  | -- | -- |  | --
Dinoseb | Train A | ND | ND | 0.99 | 0.99 |  | Dinoseb | 1 | ND | ND | ND | ND | ND | ND | ND | ND | ND | ND | ND | ND | ND | ND | 0.0002637 | 0.00027416 | 0.0002637 | ND | ND
| Train B | ND | ND | 0.99 | 0.99 |  |  | 2 | ND | ND | ND | ND | ND | ND | ND | ND | ND | ND | ND | ND |  |  | 0.00029841 | 0.00031898 |  | ND
| Background | ND | ND | 0.99 | 0.99 |  |  | -- | -- | -- | -- | -- | -- | -- | -- | -- | -- | -- | -- | -- |  |  | -- | -- |  | --
Diphenylamine | Train A | ND | ND | 0.5 | 0.5 |  | Diphenylamine | 1 | ND | ND | ND | ND | ND | ND | ND | ND | ND | ND | ND | ND | ND | ND | 0.00013318 | 0.00013846 | 0.00013318 | ND | ND
| Train B | ND | ND | 0.5 | 0.5 |  |  | 2 | ND | ND | ND | ND | ND | ND | ND | ND | ND | ND | ND | ND |  |  | 0.00015071 | 0.0001611 |  | ND
| Background | ND | ND | 0.5 | 0.5 |  |  | -- | -- | -- | -- | -- | -- | -- | -- | -- | -- | -- | -- | -- |  |  | -- | -- |  | --
Ethyl methanesulfonate | Train A | ND | ND | 0.5 | 0.5 |  | Ethyl methanesulfonate | 1 | ND | ND | ND | ND | ND | ND | ND | ND | ND | ND | ND | ND | ND | ND | 0.00013318 | 0.00013846 | 0.00013318 | ND | ND
| Train B | ND | ND | 0.5 | 0.5 |  |  | 2 | ND | ND | ND | ND | ND | ND | ND | ND | ND | ND | ND | ND |  |  | 0.00015071 | 0.0001611 |  | ND
| Background | ND | ND | 0.5 | 0.5 |  |  | -- | -- | -- | -- | -- | -- | -- | -- | -- | -- | -- | -- | -- |  |  | -- | -- |  | --
Fluoranthene | Train A | ND | ND | 0.54 | 0.54 |  | Fluoranthene | 1 | ND | ND | ND | ND | ND | ND | ND | ND | ND | ND | ND | ND | ND | ND | 0.00014384 | 0.00014954 | 0.00014384 | ND | ND
| Train B | ND | ND | 0.54 | 0.54 |  |  | 2 | ND | ND | ND | ND | ND | ND | ND | ND | ND | ND | ND | ND |  |  | 0.00016277 | 0.00017399 |  | ND
| Background | ND | ND | 0.54 | 0.54 |  |  | -- | -- | -- | -- | -- | -- | -- | -- | -- | -- | -- | -- | -- |  |  | -- | -- |  | --
Fluorene | Train A | ND | ND | 0.5 | 0.5 |  | Fluorene | 1 | ND | ND | ND | ND | ND | ND | ND | ND | ND | ND | ND | ND | ND | ND | 0.00013318 | 0.00013846 | 0.00013318 | ND | ND
| Train B | ND | ND | 0.5 | 0.5 |  |  | 2 | ND | ND | ND | ND | ND | ND | ND | ND | ND | ND | ND | ND |  |  | 0.00015071 | 0.0001611 |  | ND
| Background | ND | ND | 0.5 | 0.5 |  |  | -- | -- | -- | -- | -- | -- | -- | -- | -- | -- | -- | -- | -- |  |  | -- | -- |  | --
Hexachlorobenzene | Train A | ND | ND | 0.5 | 0.5 |  | Hexachlorobenzene | 1 | ND | ND | ND | ND | ND | ND | ND | ND | ND | ND | ND | ND | ND | ND | 0.00013318 | 0.00013846 | 0.00013318 | ND | ND
| Train B | ND | ND | 0.5 | 0.5 |  |  | 2 | ND | ND | ND | ND | ND | ND | ND | ND | ND | ND | ND | ND |  |  | 0.00015071 | 0.0001611 |  | ND
| Background | ND | ND | 0.5 | 0.5 |  |  | -- | -- | -- | -- | -- | -- | -- | -- | -- | -- | -- | -- | -- |  |  | -- | -- |  | --
Hexachlorobutadiene | Train A | ND | ND | 0.74 | 0.74 |  | Hexachlorobutadiene | 1 | ND | ND | ND | ND | ND | ND | ND | ND | ND | ND | ND | ND | ND | ND | 0.00019711 | 0.00020492 | 0.00019711 | ND | ND
| Train B | ND | ND | 0.74 | 0.74 |  |  | 2 | ND | ND | ND | ND | ND | ND | ND | ND | ND | ND | ND | ND |  |  | 0.00022305 | 0.00023843 |  | ND
| Background | ND | ND | 0.74 | 0.74 |  |  | -- | -- | -- | -- | -- | -- | -- | -- | -- | -- | -- | -- | -- |  |  | -- | -- |  | --
Hexachlorocyclopentadiene | Train A | ND | ND | 10 | 10 |  | Hexachlorocyclopentadiene | 1 | ND | ND | ND | ND | ND | ND | ND | ND | ND | ND | ND | ND | ND | ND | 0.0026636 | 0.0027693 | 0.0026636 | ND | ND
| Train B | ND | ND | 10 | 10 |  |  | 2 | ND | ND | ND | ND | ND | ND | ND | ND | ND | ND | ND | ND |  |  | 0.0030142 | 0.003222 |  | ND
| Background | ND | ND | 10 | 10 |  |  | -- | -- | -- | -- | -- | -- | -- | -- | -- | -- | -- | -- | -- |  |  | -- | -- |  | --
Hexachloroethane | Train A | ND | ND | 0.54 | 0.54 |  | Hexachloroethane | 1 | ND | ND | ND | ND | ND | ND | ND | ND | ND | ND | ND | ND | ND | ND | 0.00014384 | 0.00014954 | 0.00014384 | ND | ND
| Train B | ND | ND | 0.54 | 0.54 |  |  | 2 | ND | ND | ND | ND | ND | ND | ND | ND | ND | ND | ND | ND |  |  | 0.00016277 | 0.00017399 |  | ND
| Background | ND | ND | 0.54 | 0.54 |  |  | -- | -- | -- | -- | -- | -- | -- | -- | -- | -- | -- | -- | -- |  |  | -- | -- |  | --
Hexachloropropene | Train A | ND | ND | 0.72 | 0.72 |  | Hexachloropropene | 1 | ND | ND | ND | ND | ND | ND | ND | ND | ND | ND | ND | ND | ND | ND | 0.00019178 | 0.00019939 | 0.00019178 | ND | ND
| Train B | ND | ND | 0.72 | 0.72 |  |  | 2 | ND | ND | ND | ND | ND | ND | ND | ND | ND | ND | ND | ND |  |  | 0.00021702 | 0.00023198 |  | ND
| Background | ND | ND | 0.72 | 0.72 |  |  | -- | -- | -- | -- | -- | -- | -- | -- | -- | -- | -- | -- | -- |  |  | -- | -- |  | --
Indeno(1,2,3-cd)pyrene | Train A | ND | ND | 0.54 | 0.54 |  | Indeno(1,2,3-cd)pyrene | 1 | ND | ND | ND | ND | ND | ND | ND | ND | ND | ND | ND | ND | ND | ND | 0.00014384 | 0.00014954 | 0.00014384 | ND | ND
| Train B | ND | ND | 0.54 | 0.54 |  |  | 2 | ND | ND | ND | ND | ND | ND | ND | ND | ND | ND | ND | ND |  |  | 0.00016277 | 0.00017399 |  | ND
| Background | ND | ND | 0.54 | 0.54 |  |  | -- | -- | -- | -- | -- | -- | -- | -- | -- | -- | -- | -- | -- |  |  | -- | -- |  | --
Isophorone | Train A | ND | ND | 0.5 | 0.5 |  | Isophorone | 1 | ND | ND | ND | ND | ND | ND | ND | ND | ND | ND | ND | ND | ND | ND | 0.00013318 | 0.00013846 | 0.00013318 | ND | ND
| Train B | ND | ND | 0.5 | 0.5 |  |  | 2 | ND | ND | ND | ND | ND | ND | ND | ND | ND | ND | ND | ND |  |  | 0.00015071 | 0.0001611 |  | ND
| Background | ND | ND | 0.5 | 0.5 |  |  | -- | -- | -- | -- | -- | -- | -- | -- | -- | -- | -- | -- | -- |  |  | -- | -- |  | --
Isosafrole | Train A | ND | ND | 0.5 | 0.5 |  | Isosafrole | 1 | ND | ND | ND | ND | ND | ND | ND | ND | ND | ND | ND | ND | ND | ND | 0.00013318 | 0.00013846 | 0.00013318 | ND | ND
| Train B | ND | ND | 0.5 | 0.5 |  |  | 2 | ND | ND | ND | ND | ND | ND | ND | ND | ND | ND | ND | ND |  |  | 0.00015071 | 0.0001611 |  | ND
| Background | ND | ND | 0.5 | 0.5 |  |  | -- | -- | -- | -- | -- | -- | -- | -- | -- | -- | -- | -- | -- |  |  | -- | -- |  | --
Methyl methanesulfonate | Train A | ND | ND | 0.55 | 0.55 |  | Methyl methanesulfonate | 1 | ND | ND | ND | ND | ND | ND | ND | ND | ND | ND | ND | ND | ND | ND | 0.0001465 | 0.00015231 | 0.0001465 | ND | ND
| Train B | ND | ND | 0.55 | 0.55 |  |  | 2 | ND | ND | ND | ND | ND | ND | ND | ND | ND | ND | ND | ND |  |  | 0.00016578 | 0.00017721 |  | ND
| Background | ND | ND | 0.55 | 0.55 |  |  | -- | -- | -- | -- | -- | -- | -- | -- | -- | -- | -- | -- | -- |  |  | -- | -- |  | --
Naphthalene | Train A | 4.3 | 2.5 | ND | ND |  | Naphthalene | 1 | 4.3 | 3.4 | 0.00088589 | 0.00068208 | 0.0017618 | 0.0013565 | 3.0345e-06 | 2.3363e-06 | 3.7931e-07 | 2.9204e-07 | 6.3218e-06 | 4.8674e-06 | 2.4602e-07 | 4.1003e-06 | -- | -- | -- | 19.53% | 31%
| Train B | 3.4 | 2.4 | ND | ND |  |  | 2 | 2.5 | 2.4 | 0.00049409 | 0.00051381 | 0.00080104 | 0.00083302 | 1.3797e-06 | 1.4348e-06 | 1.533e-07 | 1.5942e-07 | 2.555e-06 | 2.657e-06 |  |  | -- | -- |  | -2.584%
| Background | 1.3 | 1.3 | ND | ND |  |  | -- | -- | -- | -- | -- | -- | -- | -- | -- | -- | -- | -- | -- |  |  | -- | -- |  | --
Nitrobenzene | Train A | ND | ND | 0.57 | 0.57 |  | Nitrobenzene | 1 | ND | ND | ND | ND | ND | ND | ND | ND | ND | ND | ND | ND | ND | ND | 0.00015183 | 0.00015785 | 0.00015183 | ND | ND
| Train B | ND | ND | 0.57 | 0.57 |  |  | 2 | ND | ND | ND | ND | ND | ND | ND | ND | ND | ND | ND | ND |  |  | 0.00017181 | 0.00018365 |  | ND
| Background | ND | ND | 0.57 | 0.57 |  |  | -- | -- | -- | -- | -- | -- | -- | -- | -- | -- | -- | -- | -- |  |  | -- | -- |  | --
5-Nitro-o-toluidine | Train A | ND | ND | 8 | 8 |  | 5-Nitro-o-toluidine | 1 | ND | ND | ND | ND | ND | ND | ND | ND | ND | ND | ND | ND | ND | ND | 0.0021309 | 0.0022154 | 0.0021309 | ND | ND
| Train B | ND | ND | 8 | 8 |  |  | 2 | ND | ND | ND | ND | ND | ND | ND | ND | ND | ND | ND | ND |  |  | 0.0024114 | 0.0025776 |  | ND
| Background | ND | ND | 8 | 8 |  |  | -- | -- | -- | -- | -- | -- | -- | -- | -- | -- | -- | -- | -- |  |  | -- | -- |  | --
N-Nitrosodiethylamine | Train A | ND | ND | 0.5 | 0.5 |  | N-Nitrosodiethylamine | 1 | ND | ND | ND | ND | ND | ND | ND | ND | ND | ND | ND | ND | ND | ND | 0.00013318 | 0.00013846 | 0.00013318 | ND | ND
| Train B | ND | ND | 0.5 | 0.5 |  |  | 2 | ND | ND | ND | ND | ND | ND | ND | ND | ND | ND | ND | ND |  |  | 0.00015071 | 0.0001611 |  | ND
| Background | ND | ND | 0.5 | 0.5 |  |  | -- | -- | -- | -- | -- | -- | -- | -- | -- | -- | -- | -- | -- |  |  | -- | -- |  | --
N-Nitrosodimethylamine | Train A | ND | ND | 0.5 | 0.5 |  | N-Nitrosodimethylamine | 1 | ND | ND | ND | ND | ND | ND | ND | ND | ND | ND | ND | ND | ND | ND | 0.00013318 | 0.00013846 | 0.00013318 | ND | ND
| Train B | ND | ND | 0.5 | 0.5 |  |  | 2 | ND | ND | ND | ND | ND | ND | ND | ND | ND | ND | ND | ND |  |  | 0.00015071 | 0.0001611 |  | ND
| Background | ND | ND | 0.5 | 0.5 |  |  | -- | -- | -- | -- | -- | -- | -- | -- | -- | -- | -- | -- | -- |  |  | -- | -- |  | --
N-Nitroso-di-n-butylamine | Train A | ND | ND | 0.5 | 0.5 |  | N-Nitroso-di-n-butylamine | 1 | ND | ND | ND | ND | ND | ND | ND | ND | ND | ND | ND | ND | ND | ND | 0.00013318 | 0.00013846 | 0.00013318 | ND | ND
| Train B | ND | ND | 0.5 | 0.5 |  |  | 2 | ND | ND | ND | ND | ND | ND | ND | ND | ND | ND | ND | ND |  |  | 0.00015071 | 0.0001611 |  | ND
| Background | ND | ND | 0.5 | 0.5 |  |  | -- | -- | -- | -- | -- | -- | -- | -- | -- | -- | -- | -- | -- |  |  | -- | -- |  | --
N-Nitroso-di-n-propylamine | Train A | ND | ND | 0.5 | 0.5 |  | N-Nitroso-di-n-propylamine | 1 | ND | ND | ND | ND | ND | ND | ND | ND | ND | ND | ND | ND | ND | ND | 0.00013318 | 0.00013846 | 0.00013318 | ND | ND
| Train B | ND | ND | 0.5 | 0.5 |  |  | 2 | ND | ND | ND | ND | ND | ND | ND | ND | ND | ND | ND | ND |  |  | 0.00015071 | 0.0001611 |  | ND
| Background | ND | ND | 0.5 | 0.5 |  |  | -- | -- | -- | -- | -- | -- | -- | -- | -- | -- | -- | -- | -- |  |  | -- | -- |  | --
N-Nitrosodiphenylamine | Train A | ND | ND | 0.87 | 0.87 |  | N-Nitrosodiphenylamine | 1 | ND | ND | ND | ND | ND | ND | ND | ND | ND | ND | ND | ND | ND | ND | 0.00023174 | 0.00024093 | 0.00023174 | ND | ND
| Train B | ND | ND | 0.87 | 0.87 |  |  | 2 | ND | ND | ND | ND | ND | ND | ND | ND | ND | ND | ND | ND |  |  | 0.00026224 | 0.00028031 |  | ND
| Background | ND | ND | 0.87 | 0.87 |  |  | -- | -- | -- | -- | -- | -- | -- | -- | -- | -- | -- | -- | -- |  |  | -- | -- |  | --
N-Nitrosomethylethylamine | Train A | ND | ND | 0.83 | 0.83 |  | N-Nitrosomethylethylamine | 1 | ND | ND | ND | ND | ND | ND | ND | ND | ND | ND | ND | ND | ND | ND | 0.00022108 | 0.00022985 | 0.00022108 | ND | ND
| Train B | ND | ND | 0.83 | 0.83 |  |  | 2 | ND | ND | ND | ND | ND | ND | ND | ND | ND | ND | ND | ND |  |  | 0.00025018 | 0.00026743 |  | ND
| Background | ND | ND | 0.83 | 0.83 |  |  | -- | -- | -- | -- | -- | -- | -- | -- | -- | -- | -- | -- | -- |  |  | -- | -- |  | --
N-Nitrosomorpholine | Train A | ND | ND | 0.5 | 0.5 |  | N-Nitrosomorpholine | 1 | ND | ND | ND | ND | ND | ND | ND | ND | ND | ND | ND | ND | ND | ND | 0.00013318 | 0.00013846 | 0.00013318 | ND | ND
| Train B | ND | ND | 0.5 | 0.5 |  |  | 2 | ND | ND | ND | ND | ND | ND | ND | ND | ND | ND | ND | ND |  |  | 0.00015071 | 0.0001611 |  | ND
| Background | ND | ND | 0.5 | 0.5 |  |  | -- | -- | -- | -- | -- | -- | -- | -- | -- | -- | -- | -- | -- |  |  | -- | -- |  | --
N-Nitrosopiperidine | Train A | ND | ND | 0.5 | 0.5 |  | N-Nitrosopiperidine | 1 | ND | ND | ND | ND | ND | ND | ND | ND | ND | ND | ND | ND | ND | ND | 0.00013318 | 0.00013846 | 0.00013318 | ND | ND
| Train B | ND | ND | 0.5 | 0.5 |  |  | 2 | ND | ND | ND | ND | ND | ND | ND | ND | ND | ND | ND | ND |  |  | 0.00015071 | 0.0001611 |  | ND
| Background | ND | ND | 0.5 | 0.5 |  |  | -- | -- | -- | -- | -- | -- | -- | -- | -- | -- | -- | -- | -- |  |  | -- | -- |  | --
N-Nitrosopyrrolidine | Train A | ND | ND | 0.5 | 0.5 |  | N-Nitrosopyrrolidine | 1 | ND | ND | ND | ND | ND | ND | ND | ND | ND | ND | ND | ND | ND | ND | 0.00013318 | 0.00013846 | 0.00013318 | ND | ND
| Train B | ND | ND | 0.5 | 0.5 |  |  | 2 | ND | ND | ND | ND | ND | ND | ND | ND | ND | ND | ND | ND |  |  | 0.00015071 | 0.0001611 |  | ND
| Background | ND | ND | 0.5 | 0.5 |  |  | -- | -- | -- | -- | -- | -- | -- | -- | -- | -- | -- | -- | -- |  |  | -- | -- |  | --
o-Toluidine | Train A | ND | ND | 6.4 | 6.4 |  | o-Toluidine | 1 | ND | ND | ND | ND | ND | ND | ND | ND | ND | ND | ND | ND | ND | ND | 0.0017047 | 0.0017723 | 0.0017047 | ND | ND
| Train B | ND | ND | 6.4 | 6.4 |  |  | 2 | ND | ND | ND | ND | ND | ND | ND | ND | ND | ND | ND | ND |  |  | 0.0019291 | 0.0020621 |  | ND
| Background | ND | ND | 6.4 | 6.4 |  |  | -- | -- | -- | -- | -- | -- | -- | -- | -- | -- | -- | -- | -- |  |  | -- | -- |  | --
p-Dimethylaminoazobenzene | Train A | ND | ND | 0.5 | 0.5 |  | p-Dimethylaminoazobenzene | 1 | ND | ND | ND | ND | ND | ND | ND | ND | ND | ND | ND | ND | ND | ND | 0.00013318 | 0.00013846 | 0.00013318 | ND | ND
| Train B | ND | ND | 0.5 | 0.5 |  |  | 2 | ND | ND | ND | ND | ND | ND | ND | ND | ND | ND | ND | ND |  |  | 0.00015071 | 0.0001611 |  | ND
| Background | ND | ND | 0.5 | 0.5 |  |  | -- | -- | -- | -- | -- | -- | -- | -- | -- | -- | -- | -- | -- |  |  | -- | -- |  | --
Pentachlorobenzene | Train A | ND | ND | 0.5 | 0.5 |  | Pentachlorobenzene | 1 | ND | ND | ND | ND | ND | ND | ND | ND | ND | ND | ND | ND | ND | ND | 0.00013318 | 0.00013846 | 0.00013318 | ND | ND
| Train B | ND | ND | 0.5 | 0.5 |  |  | 2 | ND | ND | ND | ND | ND | ND | ND | ND | ND | ND | ND | ND |  |  | 0.00015071 | 0.0001611 |  | ND
| Background | ND | ND | 0.5 | 0.5 |  |  | -- | -- | -- | -- | -- | -- | -- | -- | -- | -- | -- | -- | -- |  |  | -- | -- |  | --
Pentachloroethane | Train A | ND | ND | 0.5 | 0.5 |  | Pentachloroethane | 1 | ND | ND | ND | ND | ND | ND | ND | ND | ND | ND | ND | ND | ND | ND | 0.00013318 | 0.00013846 | 0.00013318 | ND | ND
| Train B | ND | ND | 0.5 | 0.5 |  |  | 2 | ND | ND | ND | ND | ND | ND | ND | ND | ND | ND | ND | ND |  |  | 0.00015071 | 0.0001611 |  | ND
| Background | ND | ND | 0.5 | 0.5 |  |  | -- | -- | -- | -- | -- | -- | -- | -- | -- | -- | -- | -- | -- |  |  | -- | -- |  | --
Pentachloronitrobenzene | Train A | ND | ND | 0.5 | 0.5 |  | Pentachloronitrobenzene | 1 | ND | ND | ND | ND | ND | ND | ND | ND | ND | ND | ND | ND | ND | ND | 0.00013318 | 0.00013846 | 0.00013318 | ND | ND
| Train B | ND | ND | 0.5 | 0.5 |  |  | 2 | ND | ND | ND | ND | ND | ND | ND | ND | ND | ND | ND | ND |  |  | 0.00015071 | 0.0001611 |  | ND
| Background | ND | ND | 0.5 | 0.5 |  |  | -- | -- | -- | -- | -- | -- | -- | -- | -- | -- | -- | -- | -- |  |  | -- | -- |  | --
Pentachlorophenol | Train A | ND | ND | 25 | 25 |  | Pentachlorophenol | 1 | ND | ND | ND | ND | ND | ND | ND | ND | ND | ND | ND | ND | ND | ND | 0.0066591 | 0.0069231 | 0.0066591 | ND | ND
| Train B | ND | ND | 25 | 25 |  |  | 2 | ND | ND | ND | ND | ND | ND | ND | ND | ND | ND | ND | ND |  |  | 0.0075355 | 0.008055 |  | ND
| Background | ND | ND | 25 | 25 |  |  | -- | -- | -- | -- | -- | -- | -- | -- | -- | -- | -- | -- | -- |  |  | -- | -- |  | --
Phenacetin | Train A | ND | ND | 0.5 | 0.5 |  | Phenacetin | 1 | ND | ND | ND | ND | ND | ND | ND | ND | ND | ND | ND | ND | ND | ND | 0.00013318 | 0.00013846 | 0.00013318 | ND | ND
| Train B | ND | ND | 0.5 | 0.5 |  |  | 2 | ND | ND | ND | ND | ND | ND | ND | ND | ND | ND | ND | ND |  |  | 0.00015071 | 0.0001611 |  | ND
| Background | ND | ND | 0.5 | 0.5 |  |  | -- | -- | -- | -- | -- | -- | -- | -- | -- | -- | -- | -- | -- |  |  | -- | -- |  | --
Phenanthrene | Train A | 0.69 | ND | ND | 0.5 |  | Phenanthrene | 1 | 0.69 | 0.54 | 0.00018379 | 0.00014954 | 0.00036551 | 0.0002974 | 6.2954e-07 | 5.1222e-07 | 7.8693e-08 | 6.4028e-08 | 1.3115e-06 | 1.0671e-06 | 4.7773e-08 | 7.9622e-07 | -- | -- | -- | 20.55% | 72.53%
| Train B | 0.54 | ND | ND | 0.5 |  |  | 2 | 0.25 | 0.25 | 7.5355e-05 | 8.055e-05 | 0.00012217 | 0.00013059 | 2.1042e-07 | 2.2493e-07 | 2.338e-08 | 2.4992e-08 | 3.8967e-07 | 4.1653e-07 |  |  | -- | -- |  | -6.664%
| Background | ND | ND | 0.5 | 0.5 |  |  | -- | -- | -- | -- | -- | -- | -- | -- | -- | -- | -- | -- | -- |  |  | -- | -- |  | --
Phenol | Train A | 2.3 | 1.4 | ND | ND |  | Phenol | 1 | 2.3 | 1.5 | 0.00061263 | 0.00041539 | 0.0012184 | 0.0008261 | 2.0985e-06 | 1.4228e-06 | 2.6231e-07 | 1.7786e-07 | 4.3718e-06 | 2.9643e-06 | 2.2025e-07 | 3.6708e-06 | -- | -- | -- | 38.37% | -32.08%
| Train B | 1.5 | 3.1 | ND | ND |  |  | 2 | 1.4 | 3.1 | 0.00042199 | 0.00099882 | 0.00068415 | 0.0016193 | 1.1784e-06 | 2.7891e-06 | 1.3093e-07 | 3.099e-07 | 2.1821e-06 | 5.165e-06 |  |  | -- | -- |  | -81.2%
| Background | ND | ND | 0.9 | 0.9 |  |  | -- | -- | -- | -- | -- | -- | -- | -- | -- | -- | -- | -- | -- |  |  | -- | -- |  | --
Pyrene | Train A | ND | ND | 0.53 | 0.53 |  | Pyrene | 1 | ND | ND | ND | ND | ND | ND | ND | ND | ND | ND | ND | ND | ND | ND | 0.00014117 | 0.00014677 | 0.00014117 | ND | ND
| Train B | ND | ND | 0.53 | 0.53 |  |  | 2 | ND | ND | ND | ND | ND | ND | ND | ND | ND | ND | ND | ND |  |  | 0.00015975 | 0.00017077 |  | ND
| Background | ND | ND | 0.53 | 0.53 |  |  | -- | -- | -- | -- | -- | -- | -- | -- | -- | -- | -- | -- | -- |  |  | -- | -- |  | --
Pyridine | Train A | ND | ND | 0.74 | 0.74 |  | Pyridine | 1 | ND | ND | ND | ND | ND | ND | ND | ND | ND | ND | ND | ND | ND | ND | 0.00019711 | 0.00020492 | 0.00019711 | ND | ND
| Train B | ND | ND | 0.74 | 0.74 |  |  | 2 | ND | ND | ND | ND | ND | ND | ND | ND | ND | ND | ND | ND |  |  | 0.00022305 | 0.00023843 |  | ND
| Background | ND | ND | 0.74 | 0.74 |  |  | -- | -- | -- | -- | -- | -- | -- | -- | -- | -- | -- | -- | -- |  |  | -- | -- |  | --
Safrole | Train A | ND | ND | 0.5 | 0.5 |  | Safrole | 1 | ND | ND | ND | ND | ND | ND | ND | ND | ND | ND | ND | ND | ND | ND | 0.00013318 | 0.00013846 | 0.00013318 | ND | ND
| Train B | ND | ND | 0.5 | 0.5 |  |  | 2 | ND | ND | ND | ND | ND | ND | ND | ND | ND | ND | ND | ND |  |  | 0.00015071 | 0.0001611 |  | ND
| Background | ND | ND | 0.5 | 0.5 |  |  | -- | -- | -- | -- | -- | -- | -- | -- | -- | -- | -- | -- | -- |  |  | -- | -- |  | --
SVOC TICs
Pollutant | Sample ID | Sample Speciation (ug) |  | Detection Limits (ug) |  |  | Pollutant | Run Number | Sample Speciation with Detection Limits (SSDL) (ug)a |  | Background Corrected Concentration (BCC) (mg/m3)b |  | Dilution Corrected Concentration (DCC) (mg/m3)c |  | Quantity of Pollutant Emitted (QPE) (lb)d |  | Emission Factor (lb/item)e |  | Emission Factor (lb/lb NEW)f |  | Average Emission Factor |  | Detection Limit Based Concentration (mg/m3)g |  | Minimum Detection Limit Based Concentration (mg/m3)
|  | Run 1 | Run 2 | Run 1 | Run 2 |  |  |  | Sample 1 | Sample 2 | Sample 1 | Sample 2 | Sample 1 | Sample 2 | Sample 1 | Sample 2 | Sample 1 | Sample 2 | Sample 1 | Sample 2 | (lb/item) | (lb/lb NEW) | Train A | Train B
Phenylethyne | Sample 1 | 4.3 | ND | ND | ND |  | Phenylethyne | 1 | 4.3 | ND | 0.0011454 | ND | 0.0022778 | ND | 3.9232e-06 | ND | 4.9041e-07 | ND | 8.1734e-06 | ND | 4.9041e-07 | 8.1734e-06 | -- | -- | --
| Sample 2 | ND | ND | ND | ND |  |  | 2 | ND | ND | ND | ND | ND | ND | ND | ND | ND | ND | ND | ND |  |  | -- | --
| Background | ND | ND | ND | ND |  |  | -- | -- | -- | -- | -- | -- | -- | -- | -- | -- | -- | -- | -- |  |  | -- | --
1,3,5,7-Cyclooctatetraene | Sample 1 | ND | ND | ND | ND |  | 1,3,5,7-Cyclooctatetraene | 1 | ND | 34 | ND | 0.0094155 | ND | 0.018725 | ND | 3.2251e-05 | ND | 4.0314e-06 | ND | 6.719e-05 | 4.0314e-06 | 6.719e-05 | -- | -- | --
| Sample 2 | 34 | ND | ND | ND |  |  | 2 | ND | ND | ND | ND | ND | ND | ND | ND | ND | ND | ND | ND |  |  | -- | --
| Background | ND | ND | ND | ND |  |  | -- | -- | -- | -- | -- | -- | -- | -- | -- | -- | -- | -- | -- |  |  | -- | --
a If the corresponding sample speciation value does not = "ND" or all active sample speciation values = "ND," Sample Speciation with Detection Limits (SSDL) = Sample Speciation. Otherwise, (i.e., if the corresponding sample speciation value = "ND" and
at least one of the active sample speciation values does not = "ND," Sample Speciation with Detection Limits (SSDL) = 0.5 * Detection Limit.
b Background-Corrected Concentration (BCC) = (SSDL / Test Sample Volume) - (Background Sample Speciation / Background Sample Volume)
c Dilution-Corrected Concentration (DCC) = BCC / Dilution Correction Factor
d Quantity of Pollutant Emitted (QPE) = DCC * Initial Plume Volume
e Emission Factor = QPE / No. of Items
f Emission Factor = QPE / Net Explosive Weight
Note on AB18: Julia Cavalier: Logic does not cover all circumstances. If three samples (total) are detected formulas must be changed manually.

## HCl, Cl2 and NH3
HCl / Cl2 / NH3 Data and HCl / Cl2 / NH3 Emission Factor Calculations
L709 - XM25 Target Hit Simulator
Test Run Number | 1 | 2 | Pollutant | Run Number | Sample Speciation with Detection Limits (SSDL) (ug)a |  | Background Corrected Concentration (BCC) (mg/m3)b |  | Dilution Corrected Concentration (DCC) (mg/m3)c |  | Quantity of Pollutant Emitted (QPE) (lb)d |  | Emission Factor (lb/item)e |  | Emission Factor (lb/lb NEW)f |  | Average Emission Factor |  | Detection Limit Based Concentration (mg/m3) |  | Minimum Detection Limit Based Concentration (mg/m3) | Test Concentration Relative Percent Difference Between Samples | Test Concentration Relative Percent Difference Between Runs
Number of Items Tested | 8 | 9 |  |  | Train A | Train B | Train A | Train B | Train A | Train B | Train A | Train B | Train A | Train B | Train A | Train B | (lb/item) | (lb/lb NEW) | Train A | Train B
Net Explosive Weight for All Items (lb) | 0.48 | 0.54 | Cl2 | 1 | 362.82 | 346.325 | 0 | 0 | 0 | 0 | 0 | 0 | 0 | 0 | 0 | 0 | 1.5165e-06 | 2.5276e-05 | -- | -- | -- | 4.652% | 1.768%
Initial Plume Volume (m3) | 781.25 | 781.25 | Cl2 | 2 | 356.46 | 398.94 | 0 | 0.016388 | 0 | 0.031698 | 0 | 5.4595e-05 | 0 | 6.0662e-06 | 0 | 0.0001011 |  |  | -- | -- |  | -11.25%
HCl/Cl2 Dilution Correction Factor | 0.43742 | 0.51701 | Cl2 | -- | -- | -- | -- | -- | -- | -- | -- | -- | -- | -- | -- | -- |  |  | -- | -- |  | --
HCl/Cl2 BG Dilution Correction Factor | NA | NA | HCl | 1 | ND | ND | ND | ND | ND | ND | ND | ND | ND | ND | ND | ND | ND | ND | 0.086315 | 0.073941 | 0.073941 | ND | ND
Sample Weight (ug) |  |  |  | 2 | ND | ND | ND | ND | ND | ND | ND | ND | ND | ND | ND | ND |  |  | 0.074297 | 0.08763 |  | ND
Cl2 - Train A | 362.82 | 356.46 |  | -- | -- | -- | -- | -- | -- | -- | -- | -- | -- | -- | -- | -- |  |  | -- | -- |  | --
Cl2 - Train B | 346.325 | 398.94 | NH3 | 1 | ND | ND | ND | ND | ND | ND | ND | ND | ND | ND | ND | ND | ND | ND | 0.056599 | 0.048486 | 0.048486 | ND | ND
Cl2 - Background | 388.62 | 388.62 |  | 2 | ND | ND | ND | ND | ND | ND | ND | ND | ND | ND | ND | ND |  |  | 0.048718 | 0.057461 |  | ND
HCl - Train A | ND | ND |  | -- | -- | -- | -- | -- | -- | -- | -- | -- | -- | -- | -- | -- |  |  | -- | -- |  | --
HCl - Train B | ND | ND
HCl - Background | ND | ND
NH3 - Train A | ND | ND
NH3 - Train B | ND | ND
NH3 - Background | ND | ND | a If the corresponding sample weight gain value does not = "ND" or all active sample waeight gain values = "ND," Sample Speciation with Detection Limits (SSDL) = Sample Weight Gain. Otherwise, (i.e., if the corresponding sample weight
Detection Limits (ug) |  |  | gain value = "ND" and at least one of the active sample weight gain values does not = "ND," Sample Speciation with Detection Limits (SSDL) = 0.5 * Detection Limit.
Cl2 - Train A | ND | ND | b Background-Corrected Concentration (BCC) = (SSDL / Test Sample Volume) - (Background Sample Weight Gain / Background Sample Volume)
Cl2 - Train B | ND | ND | c Dilution-Corrected Concentration (DCC) = BCC / Dilution Correction Factor
Cl2 - Background | ND | ND | d Quantity of Pollutant Emitted (QPE) = DCC * Initial Plume Volume
HCl - Train A | 50.35 | 44.202 | e Emission Factor = QPE / No. of Items
HCl - Train B | 41.855 | 51.142 | f Emission Factor = QPE / Net Explosive Weight
HCl - Background | 44.346 | 44.346
NH3 - Train A | 33.016 | 28.9846
NH3 - Train B | 27.4457 | 33.5352
NH3 - Background | 29.079 | 29.079
Is Sample Train A Active? | Yes | Yes
Is Sample Train B Active? | Yes | Yes
Sample Volume Calculations - Train A
Sample Volume, SCF (ft3) | 20.6 | 21.01
Sample Volume (m3) | 0.58333 | 0.59494
Sample Volume Calculations - Train B
Sample Volume, SCF (ft3) | 19.99 | 20.61
Sample Volume (m3) | 0.56606 | 0.58361
Sample Volume Calculations - Background
Sample Volume, SCF (ft3) | 20.57 | 20.57
Sample Volume (m3) | 0.58248 | 0.58248
Note on A12: jklewis: Compound present in the lab blank at levels greater than 50% of test values.
Note on Y5: Julia Cavalier: Logic does not cover all circumstances. In this case, only one sample was detected per run.

## Dioxin-Furan
Dioxin / Furan Data and Dioxin / Furan Emission Factor Calculations
L709 - XM25 Target Hit Simulator
Test Run Number | 1 | 2
Number of Items Tested | 8 | 9
Net Explosive Weight for All Items (lb) | 0.48 | 0.54
Initial Plume Volume (m3) | 781.25 | 781.25
Dioxin/Furan Sample Volume (m3)
Train A | 5.0015 | 3.9685
Train B | 4.9533 | 4.0693
Background | 7.1158 | 7.1158
Dioxin/Furan Dilution Correction Factor | 0.50283 | 0.61681
Dioxin/Furan BG Dilution Correction Factor | NA | NA
Is Sample Train A Active? | Yes | Yes
Is Sample Train B Active? | Yes | Yes
Pollutant | Sample ID | Sample Speciation (pg) |  | Detection Limits (pg) |  | Pollutant | Run Number | Sample Speciation with Detection Limits (SSDL) (pg)a |  | Background Corrected Concentration (BCC) (mg/m3)b |  | Dilution Corrected Concentration (DCC) (mg/m3)c |  | Quantity of Pollutant Emitted (QPE) (lb)d |  | Emission Factor (lb/item)e |  | Emission Factor (lb/lb NEW)f |  | Average Emission Factor |  | Detection Limit Based Concentration (mg/m3) |  | Minimum Detection Limit Based Concentration (mg/m3) | Test Concentration Relative Percent Difference Between Samples | Test Concentration Relative Percent Difference Between Runs
|  | Run 1 | Run 2 | Run 1 | Run 2 |  |  | Train A | Train B | Train A | Train B | Train A | Train B | Train A | Train B | Train A | Train B | Train A | Train B | (lb/item) | (lb/lb NEW) | Train A | Train B
2,3,7,8-TCDD | Train A | ND | ND | 3 | 3 | 2,3,7,8-TCDD | 1 | ND | ND | ND | ND | ND | ND | ND | ND | ND | ND | ND | ND | ND | ND | 5.9982e-10 | 4.0377e-10 | 4.0377e-10 | ND | ND
| Train B | ND | ND | 2 | 3 |  | 2 | ND | ND | ND | ND | ND | ND | ND | ND | ND | ND | ND | ND |  |  | 7.5595e-10 | 7.3724e-10 |  | ND
| Background | ND | ND | 3 | 3 |  | -- | -- | -- | -- | -- | -- | -- | -- | -- | -- | -- | -- | -- |  |  | -- | -- |  | --
1,2,3,7,8-PeCDD | Train A | 10 | ND | ND | 3 | 1,2,3,7,8-PeCDD | 1 | 10 | 10 | 1.9994e-06 | 2.0188e-06 | 3.9763e-06 | 4.015e-06 | 6.8487e-09 | 6.9152e-09 | 8.5608e-10 | 8.644e-10 | 1.4268e-08 | 1.4407e-08 | 4.8803e-10 | 8.1339e-09 | -- | -- | -- | -0.9666% | 137.3%
| Train B | 10 | ND | ND | 3 |  | 2 | 1.5 | 1.5 | 3.7798e-07 | 3.6862e-07 | 6.128e-07 | 5.9762e-07 | 1.0555e-09 | 1.0293e-09 | 1.1727e-10 | 1.1437e-10 | 1.9545e-09 | 1.9062e-09 |  |  | -- | -- |  | 2.507%
| Background | ND | ND | 2 | 2 |  | -- | -- | -- | -- | -- | -- | -- | -- | -- | -- | -- | -- | -- |  |  | -- | -- |  | --
1,2,3,4,7,8-HxCDD | Train A | 10 | ND | ND | 4 | 1,2,3,4,7,8-HxCDD | 1 | 10 | 10 | 1.9994e-06 | 2.0188e-06 | 3.9763e-06 | 4.015e-06 | 6.8487e-09 | 6.9152e-09 | 8.5608e-10 | 8.644e-10 | 1.4268e-08 | 1.4407e-08 | 5.0733e-10 | 8.4556e-09 | -- | -- | -- | -0.9666% | 120.6%
| Train B | 10 | ND | ND | 4 |  | 2 | 2 | 2 | 5.0397e-07 | 4.9149e-07 | 8.1706e-07 | 7.9683e-07 | 1.4073e-09 | 1.3724e-09 | 1.5636e-10 | 1.5249e-10 | 2.6061e-09 | 2.5415e-09 |  |  | -- | -- |  | 2.507%
| Background | ND | ND | 3 | 3 |  | -- | -- | -- | -- | -- | -- | -- | -- | -- | -- | -- | -- | -- |  |  | -- | -- |  | --
1,2,3,6,7,8-HxCDD | Train A | 8 | ND | ND | 4 | 1,2,3,6,7,8-HxCDD | 1 | 8 | 6 | 1.5995e-06 | 1.2113e-06 | 3.1811e-06 | 2.409e-06 | 5.4789e-09 | 4.1491e-09 | 6.8487e-10 | 5.1864e-10 | 1.1414e-08 | 8.644e-09 | 3.6856e-10 | 6.1427e-09 | -- | -- | -- | 27.62% | 105.2%
| Train B | 6 | ND | ND | 3 |  | 2 | 2 | 1.5 | 5.0397e-07 | 3.6862e-07 | 8.1706e-07 | 5.9762e-07 | 1.4073e-09 | 1.0293e-09 | 1.5636e-10 | 1.1437e-10 | 2.6061e-09 | 1.9062e-09 |  |  | -- | -- |  | 31.02%
| Background | ND | ND | 3 | 3 |  | -- | -- | -- | -- | -- | -- | -- | -- | -- | -- | -- | -- | -- |  |  | -- | -- |  | --
1,2,3,7,8,9-HxCDD | Train A | 20 | ND | ND | 4 | 1,2,3,7,8,9-HxCDD | 1 | 20 | 10 | 3.9988e-06 | 2.0188e-06 | 7.9527e-06 | 4.015e-06 | 1.3697e-08 | 6.9152e-09 | 1.7122e-09 | 8.644e-10 | 2.8536e-08 | 1.4407e-08 | 7.2136e-10 | 1.2023e-08 | -- | -- | -- | 65.81% | 143.2%
| Train B | 10 | ND | ND | 4 |  | 2 | 2 | 2 | 5.0397e-07 | 4.9149e-07 | 8.1706e-07 | 7.9683e-07 | 1.4073e-09 | 1.3724e-09 | 1.5636e-10 | 1.5249e-10 | 2.6061e-09 | 2.5415e-09 |  |  | -- | -- |  | 2.507%
| Background | ND | ND | 4 | 4 |  | -- | -- | -- | -- | -- | -- | -- | -- | -- | -- | -- | -- | -- |  |  | -- | -- |  | --
1,2,3,4,6,7,8-HpCDD | Train A | 30 | ND | ND | 6 | 1,2,3,4,6,7,8-HpCDD | 1 | 30 | 30 | 5.9982e-06 | 6.0565e-06 | 1.1929e-05 | 1.2045e-05 | 2.0546e-08 | 2.0746e-08 | 2.5683e-09 | 2.5932e-09 | 4.2804e-08 | 4.322e-08 | 1.4443e-09 | 2.4072e-08 | -- | -- | -- | -0.9666% | 143.5%
| Train B | 30 | 5 | ND | ND |  | 2 | 3 | 5 | 7.5595e-07 | 1.2287e-06 | 1.2256e-06 | 1.9921e-06 | 2.1109e-09 | 3.4311e-09 | 2.3455e-10 | 3.8123e-10 | 3.9091e-09 | 6.3538e-09 |  |  | -- | -- |  | -47.64%
| Background | ND | ND | 5 | 5 |  | -- | -- | -- | -- | -- | -- | -- | -- | -- | -- | -- | -- | -- |  |  | -- | -- |  | --
1,2,3,4,6,7,8,9-OCDD | Train A | 30 | ND | ND | 10 | 1,2,3,4,6,7,8,9-OCDD | 1 | 30 | 30 | 5.9982e-06 | 6.0565e-06 | 1.1929e-05 | 1.2045e-05 | 2.0546e-08 | 2.0746e-08 | 2.5683e-09 | 2.5932e-09 | 4.2804e-08 | 4.322e-08 | 1.7693e-09 | 2.9489e-08 | -- | -- | -- | -0.9666% | 64.51%
| Train B | 30 | 20 | ND | ND |  | 2 | 5 | 20 | 1.2599e-06 | 4.9149e-06 | 2.0427e-06 | 7.9683e-06 | 3.5182e-09 | 1.3724e-08 | 3.9091e-10 | 1.5249e-09 | 6.5151e-09 | 2.5415e-08 |  |  | -- | -- |  | -118.4%
| Background | ND | ND | 8 | 8 |  | -- | -- | -- | -- | -- | -- | -- | -- | -- | -- | -- | -- | -- |  |  | -- | -- |  | --
2,3,7,8-TCDF | Train A | 7 | 10 | ND | ND | 2,3,7,8-TCDF | 1 | 7 | 7 | 1.3996e-06 | 1.4132e-06 | 2.7834e-06 | 2.8105e-06 | 4.7941e-09 | 4.8406e-09 | 5.9926e-10 | 6.0508e-10 | 9.9877e-09 | 1.0085e-08 | 6.8715e-10 | 1.1453e-08 | -- | -- | -- | -0.9666% | -55.57%
| Train B | 7 | 10 | ND | ND |  | 2 | 10 | 10 | 2.5198e-06 | 2.4575e-06 | 4.0853e-06 | 3.9842e-06 | 7.0364e-09 | 6.8621e-09 | 7.8182e-10 | 7.6246e-10 | 1.303e-08 | 1.2708e-08 |  |  | -- | -- |  | 2.507%
| Background | ND | ND | 2 | 2 |  | -- | -- | -- | -- | -- | -- | -- | -- | -- | -- | -- | -- | -- |  |  | -- | -- |  | --
1,2,3,7,8-PeCDF | Train A | 10 | ND | ND | 2 | 1,2,3,7,8-PeCDF | 1 | 10 | 10 | 1.9994e-06 | 2.0188e-06 | 3.9763e-06 | 4.015e-06 | 6.8487e-09 | 6.9152e-09 | 8.5608e-10 | 8.644e-10 | 1.4268e-08 | 1.4407e-08 | 4.6873e-10 | 7.8121e-09 | -- | -- | -- | -0.9666% | 155.9%
| Train B | 10 | ND | ND | 2 |  | 2 | 1 | 1 | 2.5198e-07 | 2.4575e-07 | 4.0853e-07 | 3.9842e-07 | 7.0364e-10 | 6.8621e-10 | 7.8182e-11 | 7.6246e-11 | 1.303e-09 | 1.2708e-09 |  |  | -- | -- |  | 2.507%
| Background | ND | ND | 2 | 2 |  | -- | -- | -- | -- | -- | -- | -- | -- | -- | -- | -- | -- | -- |  |  | -- | -- |  | --
2,3,4,7,8-PeCDF | Train A | 30 | ND | ND | 3 | 2,3,4,7,8-PeCDF | 1 | 30 | 30 | 5.9982e-06 | 6.0565e-06 | 1.1929e-05 | 1.2045e-05 | 2.0546e-08 | 2.0746e-08 | 2.5683e-09 | 2.5932e-09 | 4.2804e-08 | 4.322e-08 | 1.3483e-09 | 2.2471e-08 | -- | -- | -- | -0.9666% | 176.7%
| Train B | 30 | ND | ND | 3 |  | 2 | 1.5 | 1.5 | 3.7798e-07 | 3.6862e-07 | 6.128e-07 | 5.9762e-07 | 1.0555e-09 | 1.0293e-09 | 1.1727e-10 | 1.1437e-10 | 1.9545e-09 | 1.9062e-09 |  |  | -- | -- |  | 2.507%
| Background | ND | ND | 2 | 2 |  | -- | -- | -- | -- | -- | -- | -- | -- | -- | -- | -- | -- | -- |  |  | -- | -- |  | --
1,2,3,4,7,8-HxCDF | Train A | 50 | 5 | ND | ND | 1,2,3,4,7,8-HxCDF | 1 | 50 | 50 | 9.9971e-06 | 1.0094e-05 | 1.9882e-05 | 2.0075e-05 | 3.4243e-08 | 3.4576e-08 | 4.2804e-09 | 4.322e-09 | 7.134e-08 | 7.2033e-08 | 2.3627e-09 | 3.9378e-08 | -- | -- | -- | -0.9666% | 152.1%
| Train B | 50 | 6 | ND | ND |  | 2 | 5 | 6 | 1.2599e-06 | 1.4745e-06 | 2.0427e-06 | 2.3905e-06 | 3.5182e-09 | 4.1173e-09 | 3.9091e-10 | 4.5748e-10 | 6.5151e-09 | 7.6246e-09 |  |  | -- | -- |  | -15.69%
| Background | ND | ND | 2 | 2 |  | -- | -- | -- | -- | -- | -- | -- | -- | -- | -- | -- | -- | -- |  |  | -- | -- |  | --
1,2,3,6,7,8-HxCDF | Train A | 20 | ND | ND | 3 | 1,2,3,6,7,8-HxCDF | 1 | 20 | 20 | 3.9988e-06 | 4.0377e-06 | 7.9527e-06 | 8.0299e-06 | 1.3697e-08 | 1.383e-08 | 1.7122e-09 | 1.7288e-09 | 2.8536e-08 | 2.8813e-08 | 9.0862e-10 | 1.5144e-08 | -- | -- | -- | -0.9666% | 171.2%
| Train B | 20 | ND | ND | 2 |  | 2 | 1.5 | 1 | 3.7798e-07 | 2.4575e-07 | 6.128e-07 | 3.9842e-07 | 1.0555e-09 | 6.8621e-10 | 1.1727e-10 | 7.6246e-11 | 1.9545e-09 | 1.2708e-09 |  |  | -- | -- |  | 42.4%
| Background | ND | ND | 2 | 2 |  | -- | -- | -- | -- | -- | -- | -- | -- | -- | -- | -- | -- | -- |  |  | -- | -- |  | --
1,2,3,7,8,9-HxCDF | Train A | 9 | ND | ND | 4 | 1,2,3,7,8,9-HxCDF | 1 | 9 | 1.5 | 1.7995e-06 | 3.0283e-07 | 3.5787e-06 | 6.0224e-07 | 6.1638e-09 | 1.0373e-09 | 7.7048e-10 | 1.2966e-10 | 1.2841e-08 | 2.161e-09 | 2.9272e-10 | 4.8786e-09 | -- | -- | -- | 142.4% | 82.67%
| Train B | ND | ND | 3 | 3 |  | 2 | 2 | 1.5 | 5.0397e-07 | 3.6862e-07 | 8.1706e-07 | 5.9762e-07 | 1.4073e-09 | 1.0293e-09 | 1.5636e-10 | 1.1437e-10 | 2.6061e-09 | 1.9062e-09 |  |  | -- | -- |  | 31.02%
| Background | ND | ND | 3 | 3 |  | -- | -- | -- | -- | -- | -- | -- | -- | -- | -- | -- | -- | -- |  |  | -- | -- |  | --
2,3,4,6,7,8-HxCDF | Train A | 20 | ND | ND | 2 | 2,3,4,6,7,8-HxCDF | 1 | 20 | 20 | 3.9988e-06 | 4.0377e-06 | 7.9527e-06 | 8.0299e-06 | 1.3697e-08 | 1.383e-08 | 1.7122e-09 | 1.7288e-09 | 2.8536e-08 | 2.8813e-08 | 8.9885e-10 | 1.4981e-08 | -- | -- | -- | -0.9666% | 176.7%
| Train B | 20 | ND | ND | 2 |  | 2 | 1 | 1 | 2.5198e-07 | 2.4575e-07 | 4.0853e-07 | 3.9842e-07 | 7.0364e-10 | 6.8621e-10 | 7.8182e-11 | 7.6246e-11 | 1.303e-09 | 1.2708e-09 |  |  | -- | -- |  | 2.507%
| Background | ND | ND | 2 | 2 |  | -- | -- | -- | -- | -- | -- | -- | -- | -- | -- | -- | -- | -- |  |  | -- | -- |  | --
1,2,3,4,6,7,8-HpCDF | Train A | 80 | ND | ND | 4 | 1,2,3,4,6,7,8-HpCDF | 1 | 80 | 70 | 1.5995e-05 | 1.4132e-05 | 3.1811e-05 | 2.8105e-05 | 5.4789e-08 | 4.8406e-08 | 6.8487e-09 | 6.0508e-09 | 1.1414e-07 | 1.0085e-07 | 3.2926e-09 | 5.4876e-08 | -- | -- | -- | 12.37% | 188.7%
| Train B | 70 | ND | ND | 3 |  | 2 | 2 | 1.5 | 5.0397e-07 | 3.6862e-07 | 8.1706e-07 | 5.9762e-07 | 1.4073e-09 | 1.0293e-09 | 1.5636e-10 | 1.1437e-10 | 2.6061e-09 | 1.9062e-09 |  |  | -- | -- |  | 31.02%
| Background | ND | ND | 3 | 3 |  | -- | -- | -- | -- | -- | -- | -- | -- | -- | -- | -- | -- | -- |  |  | -- | -- |  | --
1,2,3,4,7,8,9-HpCDF | Train A | 30 | ND | ND | 5 | 1,2,3,4,7,8,9-HpCDF | 1 | 30 | 2 | 5.9982e-06 | 4.0377e-07 | 1.1929e-05 | 8.0299e-07 | 2.0546e-08 | 1.383e-09 | 2.5683e-09 | 1.7288e-10 | 4.2804e-08 | 2.8813e-09 | 7.818e-10 | 1.303e-08 | -- | -- | -- | 174.8% | 134.9%
| Train B | ND | ND | 4 | 5 |  | 2 | 2.5 | 2.5 | 6.2996e-07 | 6.1436e-07 | 1.0213e-06 | 9.9604e-07 | 1.7591e-09 | 1.7155e-09 | 1.9545e-10 | 1.9062e-10 | 3.2576e-09 | 3.1769e-09 |  |  | -- | -- |  | 2.507%
| Background | ND | ND | 4 | 4 |  | -- | -- | -- | -- | -- | -- | -- | -- | -- | -- | -- | -- | -- |  |  | -- | -- |  | --
1,2,3,4,6,7,8,9-OCDF | Train A | 80 | ND | ND | 8 | 1,2,3,4,6,7,8,9-OCDF | 1 | 80 | 70 | 1.5995e-05 | 1.4132e-05 | 3.1811e-05 | 2.8105e-05 | 5.4789e-08 | 4.8406e-08 | 6.8487e-09 | 6.0508e-09 | 1.1414e-07 | 1.0085e-07 | 3.3698e-09 | 5.6163e-08 | -- | -- | -- | 12.37% | 176.6%
| Train B | 70 | ND | ND | 7 |  | 2 | 4 | 3.5 | 1.0079e-06 | 8.6011e-07 | 1.6341e-06 | 1.3945e-06 | 2.8145e-09 | 2.4018e-09 | 3.1273e-10 | 2.6686e-10 | 5.2121e-09 | 4.4477e-09 |  |  | -- | -- |  | 15.83%
| Background | ND | ND | 6 | 6 |  | -- | -- | -- | -- | -- | -- | -- | -- | -- | -- | -- | -- | -- |  |  | -- | -- |  | --
[6 empty] | Total dioxin/furan compounds | 1 | -- | -- | -- | -- | -- | -- | -- | -- | -- | -- | -- | -- | 1.971e-08 | 3.285e-07
a If the corresponding sample speciation value does not = "ND" or all active sample speciation values = "ND," Sample Speciation with Detection Limits (SSDL) = Sample Speciation. Otherwise, (i.e., if the corresponding sample speciation value = "ND" and
at least one of the active sample speciation values does not = "ND," Sample Speciation with Detection Limits (SSDL) = 0.5 * Detection Limit.
b Background-Corrected Concentration (BCC) = (SSDL / Test Sample Volume) - (Background Sample Speciation / Background Sample Volume)
c Dilution-Corrected Concentration (DCC) = BCC / Dilution Correction Factor
d Quantity of Pollutant Emitted (QPE) = DCC * Initial Plume Volume
e Emission Factor = QPE / No. of Items
f Emission Factor = QPE / Net Explosive Weight
Note on AB18: Julia Cavalier: Logic does not cover all circumstances. If three samples (total) are detected formulas must be changed manually.

## Cyanide
Cyanide Data and Emission Factor Calculations
L709 - XM25 Target Hit Simulator
Test Run Number | 1 | 2
Number of Items Tested | 8 | 9
Net Explosive Weight for All Items (lb) | 0.48 | 0.54
Initial Plume Volume (m3) | 781.25 | 781.25
Cyanide Sample Volume (m3)
Train A | 0.58298 | 0.59458
Train B | 0.56572 | 0.58326
Background | 0.58213 | 0.58213
Dilution Correction Factor | 0.43742 | 0.51701
BG Dilution Correction Factor | NA | NA
Is Sample 1 Active? | Yes | Yes
Is Sample 2 Active? | Yes | Yes
Analytical Data Corrected for Volume at EPA Stationary Source Program Standard Conditions
Pollutant | Sample ID | Sample Speciation (mg/m3) |  | Detection Limits (mg/m3) |  | Pollutant | Run Number | Sample Speciation with Detection Limits (SSDL) (mg/m3)a |  | Background Corrected Concentration (BCC) (mg/m3)b |  | Dilution Corrected Concentration (DCC) (mg/m3)c |  | Quantity of Pollutant Emitted (QPE) (lb)d |  | Emission Factor (lb/item)e |  | Emission Factor (lb/lb NEW)f |  | Average Emission Factor |  | Detection Limit Based Concentration (mg/m3)g |  | Minimum Detection Limit Based Concentration (mg/m3) | Test Concentration Relative Percent Difference
|  | Run 1 | Run 2 | Run 1 | Run 2 |  |  | Train A | Train B | Train A | Train B | Train A | Train B | Train A | Train B | Train A | Train B | Train A | Train B | (lb/item) | (lb/lb NEW) | Train A | Train B
Hydrogen Cyanide | Train A | ND | ND | 0.1224 | 0.1123 | Hydrogen Cyanide | 1 | ND | ND | ND | ND | ND | ND | ND | ND | ND | ND | ND | ND | ND | ND | 0.1224 | 0.10906 | 0.10906 | ND
| Train B | ND | ND | 0.10906 | 0.1285 |  | 2 | ND | ND | ND | ND | ND | ND | ND | ND | ND | ND | ND | ND |  |  | 0.1123 | 0.1285
| Background | ND | ND | 0.12133 | 0.12133 |  | -- | -- | -- | -- | -- | -- | -- | -- | -- | -- | -- | -- | -- |  |  | -- | --
a If the corresponding sample speciation value does not = "ND" or all active sample speciation values = "ND," Sample Speciation with Detection Limits (SSDL) = Sample Speciation. Otherwise, (i.e., if the corresponding sample speciation value = "ND" and
at least one of the active sample speciation values does not = "ND," Sample Speciation with Detection Limits (SSDL) = 0.5 * Detection Limit.
b Background Corrected Concentration (BCC) = Test Concentration - Background Concentration
Analytical Data | [5 empty] | c Dilution-Corrected Concentration (DCC) = BCC / Dilution Correction Factor
Pollutant | Sample ID | Sample Speciation (ug) |  | Detection Limits (ug) |  | d Quantity of Pollutant Emitted (QPE) =BDCC * Initial Plume Volume
e Emission Factor = QPE / No. of Items
|  | Run 1 | Run 2 | Run 1 | Run 2 | f Emission Factor = QPE / Net Explosive Weight
Hydrogen Cyanide | Train A | ND | ND | 71.3584 | 66.7707 | g If Average Emission Factor = "ND", Minimum Detection Limit Based Concentration = Test Minimum DL in mg/m3
| Train B | ND | ND | 63.5815 | 76.4016
| Background | ND | ND | 70.6273 | 70.6273
Note on AA19: Julia Cavalier: Logic does not cover all circumstances. In this case, only one sample was detected per run.

## Energetics
Energetics Data and Emission Factor Calculations
L709-XM25 Target Hit Simulator
Test Run Number | 1 | 2 | Background
Number of Items Tested | 8 | 9 | 0
Net Explosive Weight for All Items (lb) | 0.48 | 0.54 | ND
Initial Plume Volume (m3) | 781.25 | 781.25 | ND
Dilution Correction Factor | 0.50283 | 0.61681 | NA
Is Sample 1 Active? | Yes | Yes | Yes
Is Sample 2 Active? | Yes | Yes | Yes
Energetic (Resin) Sample Volume (m3) Corrected to EPA Stationary Source Program Standard Conditions
Train A | 3.7237 | 3.321
Train B | 3.84 | 3.2754
Background | 4.3542 | 4.3542
Pollutant | Sample ID | Sample Speciation (ug) |  | Detection Limits (ug) |  | Pollutant | Run Number | Sample Speciation with Detection Limits (SSDL) (ug)a |  | Background Corrected Concentration (BCC) (mg/m3)b |  | Dilution Corrected Concentration (DCC) (mg/m3)c |  | Quantity of Pollutant Emitted (QPE) (lb)d |  | Emission Factor (lb/item)e |  | Emission Factor (lb/lb NEW)f |  | Average Emission Factor |  | Detection Limit Based Concentration (mg/m3)g |  | Minimum Detection Limit Based Concentration (mg/m3) | Test Concentration Relative Percent Difference Between Samples | Test Concentration Relative Percent Difference Between Runs
|  | Run 1 | Run 2 | Run 1 | Run 2 |  |  | Train A | Train B | Train A | Train B | Train A | Train B | Train A | Train B | Train A | Train B | Train A | Train B | (lb/item) | (lb/lb NEW) | Train A | Train B
1,3,5-Trinitrobenzene | Train A | ND | ND | 0.395 | 0.395 | 1,3,5-Trinitrobenzene | 1 | ND | ND | ND | ND | ND | ND | ND | ND | ND | ND | ND | ND | ND | ND | 0.00010608 | 0.00010286 | 0.00010286 | ND | ND
| Train B | ND | ND | 0.395 | 0.395 |  | 2 | ND | ND | ND | ND | ND | ND | ND | ND | ND | ND | ND | ND |  |  | 0.00011894 | 0.00012059 |  | ND
| Background | ND | ND | 0.395 | 0.395 |  | -- | -- | -- | -- | -- | -- | -- | -- | -- | -- | -- | -- | -- |  |  | -- | -- |  | --
1,3-Dinitrobenzene | Train A | ND | ND | 0.489 | 0.489 | 1,3-Dinitrobenzene | 1 | ND | ND | ND | ND | ND | ND | ND | ND | ND | ND | ND | ND | ND | ND | 0.00013132 | 0.00012734 | 0.00012734 | ND | ND
| Train B | ND | ND | 0.489 | 0.489 |  | 2 | ND | ND | ND | ND | ND | ND | ND | ND | ND | ND | ND | ND |  |  | 0.00014724 | 0.00014929 |  | ND
| Background | ND | ND | 0.489 | 0.489 |  | -- | -- | -- | -- | -- | -- | -- | -- | -- | -- | -- | -- | -- |  |  | -- | -- |  | --
2,4,6-Trinitrotoluene | Train A | ND | ND | 0.0611 | 0.0611 | 2,4,6-Trinitrotoluene | 1 | ND | ND | ND | ND | ND | ND | ND | ND | ND | ND | ND | ND | ND | ND | 1.6408e-05 | 1.5911e-05 | 1.5911e-05 | ND | ND
| Train B | ND | ND | 0.0611 | 0.0611 |  | 2 | ND | ND | ND | ND | ND | ND | ND | ND | ND | ND | ND | ND |  |  | 1.8398e-05 | 1.8654e-05 |  | ND
| Background | ND | ND | 0.0611 | 0.0611 |  | -- | -- | -- | -- | -- | -- | -- | -- | -- | -- | -- | -- | -- |  |  | -- | -- |  | --
2,4-Dinitrotoluene | Train A | ND | ND | 0.0992 | 0.0992 | 2,4-Dinitrotoluene | 1 | ND | ND | ND | ND | ND | ND | ND | ND | ND | ND | ND | ND | ND | ND | 2.664e-05 | 2.5833e-05 | 2.5833e-05 | ND | ND
| Train B | ND | ND | 0.0992 | 0.0992 |  | 2 | ND | ND | ND | ND | ND | ND | ND | ND | ND | ND | ND | ND |  |  | 2.987e-05 | 3.0286e-05 |  | ND
| Background | ND | ND | 0.0992 | 0.0992 |  | -- | -- | -- | -- | -- | -- | -- | -- | -- | -- | -- | -- | -- |  |  | -- | -- |  | --
2,6-Dinitrotoluene | Train A | ND | ND | 0.142 | 0.142 | 2,6-Dinitrotoluene | 1 | ND | ND | ND | ND | ND | ND | ND | ND | ND | ND | ND | ND | ND | ND | 3.8134e-05 | 3.6979e-05 | 3.6979e-05 | ND | ND
| Train B | ND | ND | 0.142 | 0.142 |  | 2 | ND | ND | ND | ND | ND | ND | ND | ND | ND | ND | ND | ND |  |  | 4.2758e-05 | 4.3353e-05 |  | ND
| Background | ND | ND | 0.142 | 0.142 |  | -- | -- | -- | -- | -- | -- | -- | -- | -- | -- | -- | -- | -- |  |  | -- | -- |  | --
2-Amino-4,6-dinitrotoluene | Train A | ND | ND | 0.0636 | 0.0636 | 2-Amino-4,6-dinitrotoluene | 1 | ND | ND | ND | ND | ND | ND | ND | ND | ND | ND | ND | ND | ND | ND | 1.708e-05 | 1.6562e-05 | 1.6562e-05 | ND | ND
| Train B | ND | ND | 0.0636 | 0.0636 |  | 2 | ND | ND | ND | ND | ND | ND | ND | ND | ND | ND | ND | ND |  |  | 1.9151e-05 | 1.9417e-05 |  | ND
| Background | ND | ND | 0.0636 | 0.0636 |  | -- | -- | -- | -- | -- | -- | -- | -- | -- | -- | -- | -- | -- |  |  | -- | -- |  | --
2-Nitrotoluene | Train A | ND | ND | 0.298 | 0.298 | 2-Nitrotoluene | 1 | ND | ND | ND | ND | ND | ND | ND | ND | ND | ND | ND | ND | ND | ND | 8.0028e-05 | 7.7604e-05 | 7.7604e-05 | ND | ND
| Train B | ND | ND | 0.298 | 0.298 |  | 2 | ND | ND | ND | ND | ND | ND | ND | ND | ND | ND | ND | ND |  |  | 8.9732e-05 | 9.098e-05 |  | ND
| Background | ND | ND | 0.298 | 0.298 |  | -- | -- | -- | -- | -- | -- | -- | -- | -- | -- | -- | -- | -- |  |  | -- | -- |  | --
4-Amino-2,6-dinitrotoluene | Train A | ND | ND | 0.0566 | 0.0566 | 4-Amino-2,6-dinitrotoluene | 1 | ND | ND | ND | ND | ND | ND | ND | ND | ND | ND | ND | ND | ND | ND | 1.52e-05 | 1.4739e-05 | 1.4739e-05 | ND | ND
| Train B | ND | ND | 0.0566 | 0.0566 |  | 2 | ND | ND | ND | ND | ND | ND | ND | ND | ND | ND | ND | ND |  |  | 1.7043e-05 | 1.728e-05 |  | ND
| Background | ND | ND | 0.0566 | 0.0566 |  | -- | -- | -- | -- | -- | -- | -- | -- | -- | -- | -- | -- | -- |  |  | -- | -- |  | --
4-Nitrotoluene | Train A | ND | ND | 0.245 | 0.245 | 4-Nitrotoluene | 1 | 0.1225 | 1.2283 | 0 | 8.2739e-05 | 0 | 0.00016455 | 0 | 2.8341e-07 | 0 | 3.5426e-08 | 0 | 5.9043e-07 | 8.8565e-09 | 1.4761e-07 | -- | -- | -- | -162.7% | 57.81%
| Train B | 1.2283 | 0.51648 | ND | ND |  | 2 | 0.1225 | 0.51648 | 0 | 0 | 0 | 0 | 0 | 0 | 0 | 0 | 0 | 0 |  |  | -- | -- |  | -124.2%
| Background | 1.0326 | 1.0326 | ND | ND |  | -- | -- | -- | -- | -- | -- | -- | -- | -- | -- | -- | -- | -- |  |  | -- | -- |  | --
HMX | Train A | ND | 49.9379 | 7.22 | ND | HMX | 1 | 3.61 | 3.61 | 0 | 0 | 0 | 0 | 0 | 0 | 0 | 0 | 0 | 0 | 0 | 0 | -- | -- | -- | 3.076% | -157.7%
| Train B | ND | ND | 7.22 | 7.22 |  | 2 | 49.9379 | 3.61 | 0 | 0 | 0 | 0 | 0 | 0 | 0 | 0 | 0 | 0 |  |  | -- | -- |  | 172.7%
| Background | 102.343 | 102.343 | ND | ND |  | -- | -- | -- | -- | -- | -- | -- | -- | -- | -- | -- | -- | -- |  |  | -- | -- |  | --
Nitrobenzene | Train A | ND | ND | 0.339 | 0.339 | Nitrobenzene | 1 | ND | ND | ND | ND | ND | ND | ND | ND | ND | ND | ND | ND | ND | ND | 9.1038e-05 | 8.8281e-05 | 8.8281e-05 | ND | ND
| Train B | ND | ND | 0.339 | 0.339 |  | 2 | ND | ND | ND | ND | ND | ND | ND | ND | ND | ND | ND | ND |  |  | 0.00010208 | 0.0001035 |  | ND
| Background | ND | ND | 0.339 | 0.339 |  | -- | -- | -- | -- | -- | -- | -- | -- | -- | -- | -- | -- | -- |  |  | -- | -- |  | --
Nitroglycerin | Train A | ND | ND | 0.288 | 0.288 | Nitroglycerin | 1 | ND | ND | ND | ND | ND | ND | ND | ND | ND | ND | ND | ND | ND | ND | 7.7342e-05 | 7.4999e-05 | 7.4999e-05 | ND | ND
| Train B | ND | ND | 0.288 | 0.288 |  | 2 | ND | ND | ND | ND | ND | ND | ND | ND | ND | ND | ND | ND |  |  | 8.6721e-05 | 8.7927e-05 |  | ND
| Background | ND | ND | 0.288 | 0.288 |  | -- | -- | -- | -- | -- | -- | -- | -- | -- | -- | -- | -- | -- |  |  | -- | -- |  | --
PETN | Train A | ND | ND | 0.309 | 0.309 | PETN | 1 | ND | ND | ND | ND | ND | ND | ND | ND | ND | ND | ND | ND | ND | ND | 8.2982e-05 | 8.0468e-05 | 8.0468e-05 | ND | ND
| Train B | ND | ND | 0.309 | 0.309 |  | 2 | ND | ND | ND | ND | ND | ND | ND | ND | ND | ND | ND | ND |  |  | 9.3044e-05 | 9.4338e-05 |  | ND
| Background | ND | ND | 0.309 | 0.309 |  | -- | -- | -- | -- | -- | -- | -- | -- | -- | -- | -- | -- | -- |  |  | -- | -- |  | --
RDX | Train A | 0.03048 | 0.03761 | ND | ND | RDX | 1 | 0.03048 | 0.0198 | 8.1854e-06 | 5.1562e-06 | 1.6279e-05 | 1.0254e-05 | 2.8038e-08 | 1.7662e-08 | 3.5047e-09 | 2.2077e-09 | 5.8412e-08 | 3.6795e-08 | 2.7754e-09 | 4.6257e-08 | -- | -- | -- | 45.41% | -26.23%
| Train B | ND | ND | 0.0396 | 0.0396 |  | 2 | 0.03761 | 0.0198 | 1.1325e-05 | 6.045e-06 | 1.8361e-05 | 9.8005e-06 | 3.1623e-08 | 1.688e-08 | 3.5137e-09 | 1.8755e-09 | 5.8562e-08 | 3.1259e-08 |  |  | -- | -- |  | 60.79%
| Background | ND | ND | 0.0396 | 0.0396 |  | -- | -- | -- | -- | -- | -- | -- | -- | -- | -- | -- | -- | -- |  |  | -- | -- |  | --
Tetryl | Train A | ND | ND | 0.0899 | 0.0899 | Tetryl | 1 | ND | ND | ND | ND | ND | ND | ND | ND | ND | ND | ND | ND | ND | ND | 2.4143e-05 | 2.3411e-05 | 2.3411e-05 | ND | ND
| Train B | ND | ND | 0.0899 | 0.0899 |  | 2 | ND | ND | ND | ND | ND | ND | ND | ND | ND | ND | ND | ND |  |  | 2.707e-05 | 2.7447e-05 |  | ND
| Background | 0.83832 | 0.83832 | ND | ND |  | -- | -- | -- | -- | -- | -- | -- | -- | -- | -- | -- | -- | -- |  |  | -- | -- |  | --
a If the corresponding sample speciation value does not = "ND" or all active sample speciation values = "ND," Sample Speciation with Detection Limits (SSDL) = Sample Speciation. Otherwise, (i.e., if the corresponding sample speciation value = "ND" and
at least one of the active sample speciation values does not = "ND," Sample Speciation with Detection Limits (SSDL) = 0.5 * Detection Limit.
b Background Corrected Concentration (BCC) = Test Mass/Test Sample Volume - Background Mass/ Background Sample Volume
c Dilution-Corrected Concentration (DCC) = BCC / Dilution Correction Factor
d Quantity of Pollutant Emitted (QPE) =BDCC * Initial Plume Volume
e Emission Factor = QPE / No. of Items
f Emission Factor = QPE / Net Explosive Weight
g If Average Emission Factor = "ND", Minimum Detection Limit Based Concentration = Test DL/Test Sample volume in mg/m3
Note on AB17: Julia Cavalier: Logic does not cover all circumstances. If three samples (total) are detected formulas must be changed manually.

## CEM
CEM Data and CEM Emission Factor Calculations
L709 - XM25 Target Hit Simulator
Test Run Number | 1 | 2 | Background
Number of Items Tested | 8 | 9 | 0
Net Explosive Weight for All Items (lb) | 0.48 | 0.54 | NA
Initial Plume Volume (m3) | 781.25 | 781.25 | 781.25
CEM Dilution Correction Factor | 0.54807 | 0.61681 | NA
Pollutant | Sample ID | Sample Speciation (ppmv) |  | Pollutant | Run Number | Molecular Weight (g/gmol) | Concentration (mg/m3)a |  | Background Corrected Concentration (BCC) (mg/m3)b | Dilution Corrected Concentration (DCC) (mg/m3)c | Quantity of Pollutant Emitted (lb)d | Emission Factor (lb/item)e | Emission Factor (lb/lb NEW)f | Average Emission Factor |  | Test Concentration Relative Percent Difference
|  | Run 1 | Run 2 |  |  |  | Sample 1 | Background | [5 empty] | (lb/item) | (lb/lb NEW)
CO | Sample 1 | 1.4721 | 1.9381 | CO | 1 | 28 | 1.7147 | -0.070952 | 1.7856 | 3.258 | 0.0056115 | 0.00070144 | 0.011691 | 0.0007028 | 0.011713 | -27.33%
| Background | -0.060914 | -0.010309 |  | 2 |  | 2.2576 | -0.012008 | 2.2696 | 3.6795 | 0.0063375 | 0.00070416 | 0.011736
[5 empty] | -- |  | -- | -- | -- | -- | -- | -- | --
NOx | Sample 1 | 0.64129 | 1.1798 | NOx | 1 | 46 | 1.2272 | -0.0047381 | 1.2319 | 2.2477 | 0.0038714 | 0.00048392 | 0.0080654 | 0.00058712 | 0.0097853 | -59.14%
| Background | -0.002476 | 0.017098 |  | 2 |  | 2.2576 | 0.032719 | 2.2249 | 3.6071 | 0.0062128 | 0.00069031 | 0.011505
[5 empty] | -- |  | -- | -- | -- | -- | -- | -- | --
HCl | Sample 1 | 0.053097 | 0.19245 | HCl | 1 | 36 | 0.079519 | 0.079519 | 0 | 0 | 0 | 0 | 0 | 0 | 0 | -113.5%
| Background | 0.053097 | 0.24906 |  | 2 |  | 0.28822 | 0.37299 | 0 | 0 | 0 | 0 | 0
[5 empty] | -- |  | -- | -- | -- | -- | -- | -- | --
CO2 | Sample 1 | 411.7064 | 418.1081 | CO2 | 1 | 44 | 753.5874 | 704.9993 | 48.5881 | 88.6534 | 0.15269 | 0.019087 | 0.31811 | 0.018838 | 0.31396 | -1.543%
| Background | 385.1613 | 385.3764 |  | 2 |  | 765.3051 | 705.3931 | 59.912 | 97.1327 | 0.1673 | 0.018589 | 0.30981
[5 empty] | -- |  | -- | -- | -- | -- | -- | -- | --
SO2 | Sample 1 | -0.022888 | -0.020333 | SO2 | 1 | 64 | -0.060936 | -0.060936 | 0 | 0 | 0 | 0 | 0 | 4.199e-06 | 6.9983e-05 | 11.82%
| Background | -0.022888 | -0.030499 |  | 2 |  | -0.054134 | -0.081201 | 0.027067 | 0.043882 | 7.5581e-05 | 8.3979e-06 | 0.00013997
[5 empty] | -- |  | -- | -- | -- | -- | -- | -- | --
a Concentration = ppmv concentration of CEM * Molecular Weight* conversion factor
b Background Corrected Concentration (BCC) = Sample Concentration - Background Concentration
c Dilution-Corrected Concentration (DCC) = BCC / Dilution Correction Factor
d Quantity of Pollutant Emitted (QPE) = DCC * Initial Plume Volume
e Emission Factor = QPE / No. of Items
f Emission Factor = QPE / Net Explosive Weight
Note on I11: Kaobrian: note: do not "pull down" these formulas

## Aldehyde
TO-11 Carbonyl Data and Emission Factor Calculations
L709 - XM25 Target Hit Simulator
Test Run Number | 1 | 2
Number of Items Tested | 8 | 9
Net Explosive Weight for All Items (lb) | 0.48 | 0.54
Initial Plume Volume (m3) | 781.25 | 781.25
Aldehdye Sample Volume (m3)
Train A | 0.023772 | 0.024055
Train B | 0.026602 | 0.026036
Background | 0.026036 | 0.026036
Aldehyde Dilution Correction Factor | 0.41813 | 0.49907
Aldehyde BG Dilution Correction Factor | NA | NA
Is Train A Active? | Yes | Yes
Is Train B Active? | Yes | Yes
Pollutant | Sample ID | Sample Speciation (ug) |  | Detection Limits (ug) |  | Pollutant | Run Number | Sample Speciation with Detection Limits (SSDL) (ug)a |  | Background Corrected Concentration (BCC) (mg/m3)b |  | Dilution Corrected Concentration (DCC) (mg/m3)c |  | Quantity of Pollutant Emitted (QPE) (lb)d |  | Emission Factor (lb/item)e |  | Emission Factor (lb/lb NEW)f |  | Average Emission Factor |  | Detection Limit Based Concentration (mg/m3)g |  | Minimum Detection Limit Based Concentration (mg/m3) | Test Concentration Relative Percent Difference Between Samples | Test Concentration Relative Percent Difference Between Runs
|  | Run 1 | Run 2 | Run 1 | Run 2 |  |  | Sample 1 | Sample 2 | Sample 1 | Sample 2 | Sample 1 | Sample 2 | Sample 1 | Sample 2 | Sample 1 | Sample 2 | Sample 1 | Sample 2 | (lb/item) | (lb/lb NEW) | Train A | Train B
2,5 Dimethlbenzaldehyde | Sample 1 | ND | ND | 0.015 | 0.015 | 2,5 Dimethlbenzaldehyde | 1 | ND | ND | ND | ND | ND | ND | ND | ND | ND | ND | ND | ND | ND | ND | 0.00063099 | 0.00056387 | 0.00056387 | ND | ND
| Sample 2 | ND | ND | 0.015 | 0.015 |  | 2 | ND | ND | ND | ND | ND | ND | ND | ND | ND | ND | ND | ND |  |  | 0.00062357 | 0.00057613 |  | ND
| Background | ND | ND | 0.015 | 0.015 |  | -- | -- | -- | -- | -- | -- | -- | -- | -- | -- | -- | -- | -- |  |  | -- | -- |  | --
Acetaldehyde | Sample 1 | 0.311 | 0.345 | ND | ND | Acetaldehyde | 1 | 0.311 | 0.318 | 0.0010608 | 0 | 0.002537 | 0 | 4.3696e-06 | 0 | 5.462e-07 | 0 | 9.1034e-06 | 0 | 6.5354e-07 | 1.0892e-05 | -- | -- | -- | 9.016% | -16.15%
| Sample 2 | 0.318 | 0.393 | ND | ND |  | 2 | 0.345 | 0.393 | 0.0023203 | 0.0030727 | 0.0046492 | 0.0061567 | 8.0077e-06 | 1.0604e-05 | 8.8974e-07 | 1.1782e-06 | 1.4829e-05 | 1.9637e-05 |  |  | -- | -- |  | -5.112%
| Background | 0.313 | 0.313 | ND | ND |  | -- | -- | -- | -- | -- | -- | -- | -- | -- | -- | -- | -- | -- |  |  | -- | -- |  | --
Acetone | Sample 1 | 0.51 | 0.287 | ND | ND | Acetone | 1 | 0.51 | 0.564 | 0 | 0 | 0 | 0 | 0 | 0 | 0 | 0 | 0 | 0 | 0 | 0 | -- | -- | -- | 1.183% | 57.94%
| Sample 2 | 0.564 | 0.301 | ND | ND |  | 2 | 0.287 | 0.301 | 0 | 0 | 0 | 0 | 0 | 0 | 0 | 0 | 0 | 0 |  |  | -- | -- |  | 3.151%
| Background | 0.853 | 0.853 | ND | ND |  | -- | -- | -- | -- | -- | -- | -- | -- | -- | -- | -- | -- | -- |  |  | -- | -- |  | --
Benzaldehyde | Sample 1 | 0.055 | 0.044 | ND | ND | Benzaldehyde | 1 | 0.055 | 0.067 | 0.00054686 | 0.00075182 | 0.0013079 | 0.001798 | 2.2526e-06 | 3.0969e-06 | 2.8158e-07 | 3.8711e-07 | 4.6929e-06 | 6.4518e-06 | 1.842e-07 | 3.0699e-06 | -- | -- | -- | -8.483% | 26.24%
| Sample 2 | 0.067 | 0.049 | ND | ND |  | 2 | 0.044 | 0.049 | 6.2357e-05 | 0.00011523 | 0.00012495 | 0.00023088 | 2.152e-07 | 3.9765e-07 | 2.3911e-08 | 4.4184e-08 | 3.9852e-07 | 7.364e-07 |  |  | -- | -- |  | -2.849%
| Background | 0.046 | 0.046 | ND | ND |  | -- | -- | -- | -- | -- | -- | -- | -- | -- | -- | -- | -- | -- |  |  | -- | -- |  | --
Butyraldehyde | Sample 1 | 0.378 | 0.161 | ND | ND | Butyraldehyde | 1 | 0.378 | 0.417 | 0 | 0 | 0 | 0 | 0 | 0 | 0 | 0 | 0 | 0 | 0 | 0 | -- | -- | -- | 1.429% | 86.36%
| Sample 2 | 0.417 | 0.152 | ND | ND |  | 2 | 0.161 | 0.152 | 0 | 0 | 0 | 0 | 0 | 0 | 0 | 0 | 0 | 0 |  |  | -- | -- |  | 13.64%
| Background | 0.639 | 0.639 | ND | ND |  | -- | -- | -- | -- | -- | -- | -- | -- | -- | -- | -- | -- | -- |  |  | -- | -- |  | --
Crotonaldehyde | Sample 1 | 0.047 | 0.034 | ND | ND | Crotonaldehyde | 1 | 0.047 | 0.044 | 0.00094009 | 0.00061699 | 0.0022483 | 0.0014756 | 3.8724e-06 | 2.5415e-06 | 4.8405e-07 | 3.1768e-07 | 8.0675e-06 | 5.2947e-06 | 3.1752e-07 | 5.292e-06 | -- | -- | -- | 17.8% | 9.693%
| Sample 2 | 0.044 | 0.049 | ND | ND |  | 2 | 0.034 | 0.049 | 0.0003764 | 0.00084498 | 0.0007542 | 0.0016931 | 1.299e-06 | 2.9161e-06 | 1.4433e-07 | 3.2401e-07 | 2.4056e-06 | 5.4002e-06 |  |  | -- | -- |  | -28.44%
| Background | 0.027 | 0.027 | ND | ND |  | -- | -- | -- | -- | -- | -- | -- | -- | -- | -- | -- | -- | -- |  |  | -- | -- |  | --
Formaldehyde | Sample 1 | 0.307 | 0.111 | ND | ND | Formaldehyde | 1 | 0.307 | 0.28 | 0.0062697 | 0.0038809 | 0.014995 | 0.0092814 | 2.5826e-05 | 1.5986e-05 | 3.2282e-06 | 1.9982e-06 | 5.3804e-05 | 3.3304e-05 | 1.3066e-06 | 2.1777e-05 | -- | -- | -- | 20.38% | 96.46%
| Sample 2 | 0.28 | 0.093 | ND | ND |  | 2 | 0.111 | 0.093 | 0 | 0 | 0 | 0 | 0 | 0 | 0 | 0 | 0 | 0 |  |  | -- | -- |  | 25.47%
| Background | 0.173 | 0.173 | ND | ND |  | -- | -- | -- | -- | -- | -- | -- | -- | -- | -- | -- | -- | -- |  |  | -- | -- |  | --
Hexaldehyde | Sample 1 | 0.043 | 0.028 | ND | ND | Hexaldehyde | 1 | 0.043 | 0.05 | 0 | 0 | 0 | 0 | 0 | 0 | 0 | 0 | 0 | 0 | 0 | 0 | -- | -- | -- | -3.834% | 39.57%
| Sample 2 | 0.05 | 0.034 | ND | ND |  | 2 | 0.028 | 0.034 | 0 | 0 | 0 | 0 | 0 | 0 | 0 | 0 | 0 | 0 |  |  | -- | -- |  | -11.49%
| Background | 0.05 | 0.05 | ND | ND |  | -- | -- | -- | -- | -- | -- | -- | -- | -- | -- | -- | -- | -- |  |  | -- | -- |  | --
Isovaleraldehyde | Sample 1 | 0.019 | ND | ND | 0.012 | Isovaleraldehyde | 1 | 0.019 | 0.006 | 0.00079926 | 0.00022555 | 0.0019115 | 0.00053941 | 3.2923e-06 | 9.2907e-07 | 4.1154e-07 | 1.1613e-07 | 6.8589e-06 | 1.9356e-06 | 1.7792e-07 | 2.9653e-06 | -- | -- | -- | 112% | 72.43%
| Sample 2 | ND | ND | 0.012 | 0.012 |  | 2 | 0.006 | 0.006 | 0.00024943 | 0.00023045 | 0.00049978 | 0.00046176 | 8.608e-07 | 7.9531e-07 | 9.5645e-08 | 8.8368e-08 | 1.5941e-06 | 1.4728e-06 |  |  | -- | -- |  | 7.91%
| Background | ND | ND | 0.012 | 0.012 |  | -- | -- | -- | -- | -- | -- | -- | -- | -- | -- | -- | -- | -- |  |  | -- | -- |  | --
Propionaldehyde | Sample 1 | 0.024 | 0.028 | ND | ND | Propionaldehyde | 1 | 0.024 | 0.029 | 0 | 0 | 0 | 0 | 0 | 0 | 0 | 0 | 0 | 0 | 0 | 0 | -- | -- | -- | -7.673% | -9.806%
| Sample 2 | 0.029 | 0.03 | ND | ND |  | 2 | 0.028 | 0.03 | 0 | 0 | 0 | 0 | 0 | 0 | 0 | 0 | 0 | 0 |  |  | -- | -- |  | 1.014%
| Background | 0.036 | 0.036 | ND | ND |  | -- | -- | -- | -- | -- | -- | -- | -- | -- | -- | -- | -- | -- |  |  | -- | -- |  | --
o,m,p-Tolualdehyde | Sample 1 | 0.108 | 0.064 | ND | ND | o,m,p-Tolualdehyde | 1 | 0.108 | 0.078 | 0.00066392 | 0 | 0.0015878 | 0 | 2.7348e-06 | 0 | 3.4185e-07 | 0 | 5.6975e-06 | 0 | 8.5462e-08 | 1.4244e-06 | -- | -- | -- | 43.1% | 35.27%
| Sample 2 | 0.078 | 0.067 | ND | ND |  | 2 | 0.064 | 0.067 | 0 | 0 | 0 | 0 | 0 | 0 | 0 | 0 | 0 | 0 |  |  | -- | -- |  | 3.332%
| Background | 0.101 | 0.101 | ND | ND |  | -- | -- | -- | -- | -- | -- | -- | -- | -- | -- | -- | -- | -- |  |  | -- | -- |  | --
Valeraldehyde | Sample 1 | 0.023 | ND | ND | 0.012 | Valeraldehyde | 1 | 0.023 | 0.02 | 0.00023777 | 2.2064e-05 | 0.00056864 | 5.2769e-05 | 9.794e-07 | 9.0887e-08 | 1.2242e-07 | 1.1361e-08 | 2.0404e-06 | 1.8935e-07 | 3.3446e-08 | 5.5744e-07 | -- | -- | -- | 25.09% | 74.38%
| Sample 2 | 0.02 | 0.014 | ND | ND |  | 2 | 0.006 | 0.014 | 0 | 0 | 0 | 0 | 0 | 0 | 0 | 0 | 0 | 0 |  |  | -- | -- |  | -73.25%
| Background | 0.019 | 0.019 | ND | ND |  | -- | -- | -- | -- | -- | -- | -- | -- | -- | -- | -- | -- | -- |  |  | -- | -- |  | --
a If the corresponding sample speciation value does not = "ND" or all active sample speciation values = "ND," Sample Speciation with Detection Limits (SSDL) = Sample Speciation. Otherwise, (i.e., if the corresponding sample speciation value = "ND" and
at least one of the active sample speciation values does not = "ND," Sample Speciation with Detection Limits (SSDL) = 0.5 * Detection Limit.
b Background Corrected Concentration (BCC) = Test Concentration - Background Concentration
c Dilution-Corrected Concentration (DCC) = BCC / Dilution Correction Factor
d Quantity of Pollutant Emitted (QPE) =BDCC * Initial Plume Volume
e Emission Factor = QPE / No. of Items
f Emission Factor = QPE / Net Explosive Weight
g If Average Emission Factor = "ND", Minimum Detection Limit Based Concentration = Test Minimum DL in mg/m3
Note on AB18: Julia Cavalier: Logic does not cover all circumstances. If three samples (total) are detected formulas must be changed manually.