## Cover Page
Final Risk Evaluation for 1,4-Dioxane Supplemental Information File on Exposure Modeling Inputs, Results, and Risk Estimates for Incidental Ambient Water Exposure December 2020

## Table of Contents
Worksheet | Description
Water Release Estimates | This tab provides the water release estimates associated with the evaluated occupational exposure scenarios (OES). OES and/or sites within certain OES that had no releases identified are not included (see Section 2.2.1.1 of the Supplemental Analysis to the Draft Risk Evaluation for 1,4-Dioxane). These releases serve as the key input into the surface water exposure model used (E-FAST v. 2014) to obtain predicted surface water concentrations.
Additional Inputs | This spreadsheet presents the additional inputs and source information used to estimate acute incidental exposures to the general population from swimming in ambient waters.
Acute Incidental Ingestion | This spreadsheet presents the results of the surface water modeling effort for specific releasing sites with resultant estimated surface water concentrations. It also includes the maximum measured level of 1,4-dioxane in ambient / surface water that were submitted during the public comment period. Acute incidental ingestion doses are calculated using these estimated and measured surface water concentrations and associated risk estimates, or margins of exposure (MOE) are provided.
Acute Dermal | This spreadsheet presents the results of the surface water modeling effort for specific releasing sites with resultant estimated surface water concentrations. It also includes the maximum measured level of 1,4-dioxane in ambient / surface water that were submitted during the public comment period. Acute dermal doses are calculated using these estimated and measured surface water concentrations and associated risk estimates, or margins of exposure (MOE) are provided.

## Water Release Estimates
Site Identity | OES | Annual Release (lb/site-yr) | Annual Release (kg/site-yr) | Annual Release Days (days/yr) | Daily Release (kg/site-day) | NPDES Code | Release Media | Sources & Notes | Source Date
BASF CORP, ZACHARY, LA | MFG | 1367 | 620.0615 | 250 | 2.4802 | LA0004057 (major) LAR05Q080 (non-major) | Surface Water | TRI, CDR, ECHO | 2018
INEOS OXIDE A DIV OF INEOS AMERICAS LLC, PLAQUEMINE, LA | Industrial Uses | 1591.07 | 721.6981 | 250 | 2.8868 |  | Non-POTW WWT | TRI | 2018
MICRODYN-NADIR CORP, GOLETA, CA | Industrial Uses | 53 | 24.0404 | 250 | 0.096162 |  | POTW | TRI | 2018
ST CHARLES OPERATIONS (TAFT/STAR) UNION CARBIDE CORP, HAHNVILLE, LA | Industrial Uses | 1826 | 828.2607 | 250 | 3.313 | LA0000191 | Surface Water | TRI, ECHO | 2018
SUEZ WTS SOLUTIONS USA INC, MINNETONKA, MN | Industrial Uses | 37304 | 16920.8299 | 250 | 67.6833 |  | POTW | TRI | 2018
THE DOW CHEMICAL CO - LOUISIANA OPERATIONS, PLAQUEMINE, LA | Industrial Uses | 1428 | 647.7307 | 250 | 2.5909 | LAG530436 LAG679014 | Surface Water | TRI, ECHO | 2018
UNION CARBIDE CORP INSTITUTE FACILITY, INSTITUTE, WV | Industrial Uses | 8419 | 3818.7987 | 250 | 15.2752 | WVG611765 | Surface Water | TRI, ECHO | 2018
UNION CARBIDE CORP SEADRIFT PLANT, SEADRIFT, TX | Industrial Uses | 1110 | 503.4881 | 250 | 2.014 | Not Reported | Surface Water | TRI, ECHO | 2018
BASF CORP, MONACA, PA | Industrial Uses | 6.5598 | 2.9755 | 250 | 0.011902 | PA0092223 | Surface Water | DMR | 2018
CHEROKEE PHARMACEUTICALS LLC, RIVERSIDE, PA | Industrial Uses | 3.65 | 1.6556 | 250 | 0.0066225 | PA0008419 | Surface Water | DMR | 2018
DAK AMERICAS LLC, FAYETTEVILLE, NC | Industrial Uses | 17561.898 | 7965.9524 | 250 | 31.8638 | NC0003719 | Surface Water | DMR | 2018
INSTITUTE PLANT, INSTITUTE, WV | Industrial Uses | 13519.9913 | 6132.5722 | 250 | 24.5303 | WV0000086 | Surface Water | DMR | 2018
KODAK PARK DIVISION, ROCHESTER, NY | Industrial Uses | 140.825 | 63.8772 | 250 | 0.25551 | NY0001643 | Surface Water | DMR | 2018
PHARMACIA & UPJOHN (FORMER), NORTH HAVEN, CT | Industrial Uses | 2.3073 | 1.0466 | 250 | 0.0041863 | CT0001341 | Surface Water | DMR | 2018
PHILIPS ELECTRONICS PLANT, PARKER COUNTY, TX | Industrial Uses | 0.14242 | 0.064602 | 250 | 0.00025841 | TX0113484 | Surface Water | DMR | 2018
SANDERSON GULCH DRAINAGE IMPROVEMENTS, DENVER, CO | Industrial Uses | 0.073092 | 0.033154 | 250 | 0.00013262 | COG315474 | Surface Water | DMR | 2018
AMETEK INC. U.S. GAUGE DIV., SELLERSVILLE, PA | Functional Fluids (Open-System) | 5.8145 | 2.6374 | 247 | 0.010678 | PA0056014 | Surface Water | DMR | 2018
LAKE REG MED/COLLEGEVILLE, COLLEGEVILLE, PA | Functional Fluids (Open-System) | 0.53992 | 0.2449 | 247 | 0.00099151 | PA0042617 | Surface Water | DMR | 2018
PALL LIFE SCIENCES INC, ANN ARBOR, MI | Functional Fluids (Open-System) | 11.9441 | 5.4178 | 247 | 0.021934 | MI0048453 | Surface Water | DMR | 2018
Modeled Release Estimates for Sites Not Captured in DMR or TRI | Functional Fluids (Open-System) | 20.6385 | 9.3615 | 247 | 0.037901 |  | POTW | ESD Model | 2018
Model | Spray Foam Application | 2.0592 | 0.93404 | 260 | 0.0035925 |  | Surfae Water or POTW | ESD Model | 2018
BEACON HEIGHTS LANDFILL, BEACON FALLS, CT | Disposal | 66.2818 | 30.065 | 250 | 0.12026 | CTMIU0161 | Surface Water | DMR | 2018
INGERSOLL RAND/TORRINGTON FAC, WALHALLA, SC | Disposal | 25.3269 | 11.4881 | 250 | 0.045952 | SC0049093 | Surface Water | DMR | 2018
Unit Conversions
2.2046 | lb/kg

## Additional Inputs
Source: | Table 3-7 Exposure Factors Handbook (U.S. EPA, 2019) |  | EPA SWIMODEL Defaults (U.S. EPA, 2015) | Calculated | EPA SWIMODEL Defaults (U.S. EPA, 2015) | Predicted by AIHA's IHSkinPerm©
Age Group | Upper Percentile (mL/hr) | Upper Percentile (L/hr) | Duration (competitive swimmer, hrs/day) | Upper Percentile Intake Rate (L/day) | Dermal Skin Surface Area (cm2) | Permeability Coefficient in Water (Kp, cm/hr)
Children 11 through 15 (highest rate of ingestion, BW = 56.8 kg) | 152 | 0.152 | 2 | 0.304 | 15900 | 0.000505
Adults 21+ (BW = 80 kg) | 92 | 0.092 | 3 | 0.276 | 19500
Used for: | Acute incidential water ingestion estimates |  | Acute incidental water ingestion and dermal estimates | Acute incidential water ingestion estimates | Acute dermal estimates

## Acute Incidental Ingestion
Acute Exposure - Incidental Ingestion of Water from Swimming
Occupational Exposure Scenario (OES) | Facility | Facility Location | Receiving Water Body1 | SIC Code or NPDES1 | Daily Release (kg/site/day) | Days of Release | 30Q52 Surface Water Concentration (µg/L) | Upper-Percentile Incidental Ingestion Rate (L/day) | Incidental Ingestion Acute Dose3, Child 11-154 (mg/kg/day) | MOE (35.4 mg/kg/day, BM = 300)
Site-Specific Modeling - Estimated Surface Water Concentrations
Manufacturing | BASF | Zachary, LA | Bayou Baton Rouge | LA0004057 | 2.4802 | 250 | 96.69 | 0.304 | 0.0005175 | 68406.3556
Industrial Uses | Ineos Oxide | Plaquemine, LA | --- | Industrial POTW | 2.8868 | 250 | 217.46 | 0.304 | 0.0011639 | 30415.757
Industrial Uses | Microdyn-Nadir Corp | Goleta, CA | --- | Industrial POTW | 0.096162 | 250 | 7.24 | 0.304 | 3.8749e-05 | 913564.9898
Industrial Uses | St Charles Operations (Taft/Star) Union Carbide Corp | Hahnville, LA | Mississippi River | LA0000191 | 3.313 | 250 | 0.0111 | 0.304 | 5.9408e-08 | 595874822.1906
Industrial Uses | SUEZ Water Technologies & Solutions | Minnetonka, MN | --- | Industrial POTW | 67.6833 | 250 | 5092.55 | 0.304 | 0.027256 | 1298.8013
Industrial Uses | The Dow Chemical Co - Louisiana Operations | Plaquemine, LA | Mississippi River | LA0003301 | 2.5909 | 250 | 0.0087 | 0.304 | 4.6563e-08 | 760254083.4846
Industrial Uses | Union Carbide Corp Institute Facility | Institute, WV | Kanawha River | WV0000078 | 15.2752 | 250 | 3.33 | 0.304 | 1.7823e-05 | 1986249.4073
Industrial Uses | Union Carbide Corp Seadrift Plant | Seadrift, TX | Matagorda Bay | TX0002844 | 2.014 | 250 | 24.142 | 0.304 | 0.00012921 | 273971.1095
Industrial Uses | BASF Corp | Monaca, PA | Raccoon Creek | PA0092223 | 0.011902 | 250 | 0.34 | 0.304 | 1.8197e-06 | 19453560.3715
Industrial Uses | Cherokee Pharmaceuticals LLC | Riverside, PA | Susquehanna River | PA0008419 | 0.0066225 | 250 | 0.00263 | 0.304 | 1.4076e-08 | 2514908945.3672
Industrial Uses | DAK Americas LLC | Fayetteville, NC | Cape Fear River | NC0003719 | 31.8638 | 250 | 27.84 | 0.304 | 0.000149 | 237579.4011
Industrial Uses | Institute Plant | Institute, WV | Kanawha River | WV0000086 | 24.5303 | 250 | 5.27 | 0.304 | 2.8206e-05 | 1255068.4111
Industrial Uses | Kodak Park Division | Rochester, NY | Genesee River | NY0001643 | 0.25551 | 250 | 0.17 | 0.304 | 9.0986e-07 | 38907120.743
Industrial Uses | Pharmacia & Upjohn (Former) | North Haven, CT | Quinnipiac River | CT0001341 | 0.0041863 | 250 | 0.0274 | 0.304 | 1.4665e-07 | 241394544.7561
Industrial Uses | Philips Electronics Plant | Parker County, TX | Turkey Creek | TX0023779 | 0.00025841 | 250 | 0.1 | 0.304 | 5.3521e-07 | 66142105.2632
Industrial Uses | Sanderson Gulch Drainage Improvements | Denver, CO | --- | Industrial POTW | 0.00013262 | 250 | 0.01 | 0.304 | 5.3521e-08 | 661421052.6316
Open System Functional Fluids | Ametek Inc. U.S. Gauge Div | Sellersville, PA | Perkiomen Creek East Branch | PA0020460 | 0.010678 | 247 | 0.4 | 0.304 | 2.1408e-06 | 16535526.3158
Open System Functional Fluids | Lake Reg Med/Collegeville | Collegeville, PA | Perkiomen Creek | PA0042617 | 0.00099151 | 247 | 0.0131 | 0.304 | 7.0113e-08 | 504901566.8943
Open System Functional Fluids | Pall Life Sciences Inc | Ann Arbor, MI | Huron River | MI0024066 | 0.021934 | 247 | 0.043 | 0.304 | 2.3014e-07 | 153818849.4492
Open System Functional Fluids | Modeled Release Estimates | --- | --- | Industrial POTW | 0.037901 | 247 | 2.85 | 0.304 | 1.5254e-05 | 2320775.6233
Spray Foam Application | Modeled Release Estimates | --- | --- | Industrial POTW | 0.0035925 | 260 | 0.27 | 0.304 | 1.4451e-06 | 24497076.0234
Disposal | Beacon Heights Landfill | Beacon Falls, CT | Naugatuck River | CT0101061 | 0.12026 | 250 | 0.53 | 0.304 | 2.8366e-06 | 12479642.5025
Disposal | Ingersoll Rand/Torrington Fac | Walhalla, SC | --- | Industrial POTW | 0.045952 | 250 | 3.46 | 0.304 | 1.8518e-05 | 1911621.5394
High-End of Submitted Monitoring Data - Measured Surface Water Concentrations | [6 empty] | Measured Surface Water Concentration (µg/L) | Upper-Percentile Incidental Ingestion Rate (L/day) | Incidental Ingestion Acute Dose, Child 11-15 (mg/kg/day) | MOE (35.4 mg/kg/day, BM = 300)
STORET | --- | --- | --- | --- | --- | --- | 100 | 0.304 | 0.00053521 | 66142.1053
Sun et al. 2016 | --- | --- | --- | --- | --- | --- | 1405 | 0.304 | 0.0075197 | 4707.6232
North Carolina Department of Environmental Quality | --- | --- | --- | --- | --- | --- | 1030 | 0.304 | 0.0055127 | 6421.5636
Minnesota Department of Environmental Quality | --- | --- | --- | --- | --- | --- | 4.4 | 0.304 | 2.3549e-05 | 1503229.6651
1 Some of the site-specific OES release estimates were unable to be associated with a specific NPDES code and receiving water body within the E-FAST model. These sites were modeled using a generic, sector-specific SIC code.
2 Predicted 30Q5 surface water concentrations are the concentrations predicted using a 30Q5 stream flow. The 30Q5 stream flow is the lowest 30-day mean stream flow for a recurrence interval of five years. For sites modeled using a generic SIC code, the values in this column correspond to concentrations predicted using the low-end (i.e., 10th percentile) of the 30Q5 stream flow distribution for that SIC code.
3The acute oral ingestion dose equation used in these cells is shown below.
4Dose estimates are shown for the child (11-15) age group, as they present the worst-case exposure conditions with the highest dose estimate based on the combination of duration, incidental intake rate, and body weight.

## Acute Dermal
Acute Exposure - Dermal Exposure from Swimming
Occupational Exposure Scenario (OES) | Facility | Facility Location | Receiving Water Body1 | SIC Code or NPDES1 | Daily Release (kg/site/day) | Days of Release | 30Q52 Surface Water Concentration (µg/L) | Dermal Acute Dose3, Adult4 (mg/kg/day) | MOE (35.4 mg/kg/day, BM = 300)
Site-Specific Modeling - Estimated Surface Water Concentrations
Manufacturing | BASF | Zachary, LA | Bayou Baton Rouge | LA0004057 | 2.4802 | 250 | 96.69 | 3.5706e-05 | 991435.4523
Industrial Uses | Ineos Oxide | Plaquemine, LA | --- | Industrial POTW | 2.8868 | 250 | 217.46 | 8.0304e-05 | 440825.411
Industrial Uses | Microdyn-Nadir Corp | Goleta, CA | --- | Industrial POTW | 0.096162 | 250 | 7.24 | 2.6736e-06 | 13240593.0776
Industrial Uses | St Charles Operations (Taft/Star) Union Carbide Corp | Hahnville, LA | Mississippi River | LA0000191 | 3.313 | 250 | 0.0111 | 4.099e-09 | 8636206656.0086
Industrial Uses | SUEZ Water Technologies & Solutions | Minnetonka, MN | --- | Industrial POTW | 67.6833 | 250 | 5092.55 | 0.0018806 | 18823.9475
Industrial Uses | The Dow Chemical Co - Louisiana Operations | Plaquemine, LA | Mississippi River | LA0003301 | 2.5909 | 250 | 0.0087 | 3.2127e-09 | 11018608492.149
Industrial Uses | Union Carbide Corp Institute Facility | Institute, WV | Kanawha River | WV0000078 | 15.2752 | 250 | 3.33 | 1.2297e-06 | 28787355.52
Industrial Uses | Union Carbide Corp Seadrift Plant | Seadrift, TX | Matagorda Bay | TX0002844 | 2.014 | 250 | 24.142 | 8.9152e-06 | 3970751.9626
Industrial Uses | BASF Corp | Monaca, PA | Raccoon Creek | PA0092223 | 0.011902 | 250 | 0.34 | 1.2556e-07 | 281946746.7109
Industrial Uses | Cherokee Pharmaceuticals LLC | Riverside, PA | Susquehanna River | PA0008419 | 0.0066225 | 250 | 0.00263 | 9.7121e-10 | 36449389308.6296
Industrial Uses | DAK Americas LLC | Fayetteville, NC | Cape Fear River | NC0003719 | 31.8638 | 250 | 27.84 | 1.0281e-05 | 3443315.1538
Industrial Uses | Institute Plant | Institute, WV | Kanawha River | WV0000086 | 24.5303 | 250 | 5.27 | 1.9461e-06 | 18190112.691
Industrial Uses | Kodak Park Division | Rochester, NY | Genesee River | NY0001643 | 0.25551 | 250 | 0.17 | 6.2778e-08 | 563893493.4217
Industrial Uses | Pharmacia & Upjohn (Former) | North Haven, CT | Quinnipiac River | CT0001341 | 0.0041863 | 250 | 0.0274 | 1.0118e-08 | 3498609265.7553
Industrial Uses | Philips Electronics Plant | Parker County, TX | Turkey Creek | TX0023779 | 0.00025841 | 250 | 0.1 | 3.6928e-08 | 958618938.817
Industrial Uses | Sanderson Gulch Drainage Improvements | Denver, CO | --- | Industrial POTW | 0.00013262 | 250 | 0.01 | 3.6928e-09 | 9586189388.1696
Open System Functional Fluids | Ametek Inc. U.S. Gauge Div | Sellersville, PA | Perkiomen Creek East Branch | PA0020460 | 0.010678 | 247 | 0.4 | 1.4771e-07 | 239654734.7042
Open System Functional Fluids | Lake Reg Med/Collegeville | Collegeville, PA | Perkiomen Creek | PA0042617 | 0.00099151 | 247 | 0.0131 | 4.8376e-09 | 7317701823.0302
Open System Functional Fluids | Pall Life Sciences Inc | Ann Arbor, MI | Huron River | MI0024066 | 0.021934 | 247 | 0.043 | 1.5879e-08 | 2229346369.3418
Open System Functional Fluids | Modeled Release Estimates | --- | --- | Industrial POTW | 0.037901 | 247 | 2.85 | 1.0525e-06 | 33635752.2392
Spray Foam Application | Modeled Release Estimates | --- | --- | Industrial POTW | 0.0035925 | 260 | 0.27 | 9.9706e-08 | 355044051.4137
Disposal | Beacon Heights Landfill | Beacon Falls, CT | Naugatuck River | CT0101061 | 0.12026 | 250 | 0.53 | 1.9572e-07 | 180871497.89
Disposal | Ingersoll Rand/Torrington Fac | Walhalla, SC | --- | Industrial POTW | 0.045952 | 250 | 3.46 | 1.2777e-06 | 27705749.6768
High-End from Submitted Monitoring Data - Measured Surface Water Concentrations | [6 empty] | Measured Surface Water Concentration (µg/L) | Dermal Acute Dose, Adult (mg/kg/day) | MOE (35.4 mg/kg/day, BM = 300)
STORET | --- | --- | --- | --- | --- | --- | 100 | 3.6928e-05 | 958618.9388
Sun et al. 2016 | --- | --- | --- | --- | --- | --- | 1405 | 0.00051884 | 68229.106
North Carolina Department of Environmental Quality | --- | --- | --- | --- | --- | --- | 1030 | 0.00038036 | 93069.7999
Minnesota Department of Environmental Quality | --- | --- | --- | --- | --- | --- | 4.4 | 1.6248e-06 | 21786794.064
1 Some of the site-specific OES release estimates were unable to be associated with a specific NPDES code and receiving water body within the E-FAST model. These sites were modeled using a generic, sector-specific SIC code.
2 Predicted 30Q5 surface water concentrations are the concentrations predicted using a 30Q5 stream flow. The 30Q5 stream flow is the lowest 30-day mean stream flow for a recurrence interval of five years. For sites modeled using a generic SIC code, the values in this column correspond to concentrations predicted using the low-end (i.e., 10th percentile) of the 30Q5 stream flow distribution for that SIC code.
3 The acute dermal dose equation used in these cells is shown below.
4 Dose estimates are shown for the adult age group, as they present the worst-case exposure conditions with the highest dose estimate based on the combination of duration, skin surface area, and body weight.