## A
[6 empty] | TABLE | 1
Local Limits Determination Based on NPDES Daily Effluent Limits
| ENVIRONMENTAL CRITERIA AND PROCESS DATA BASE | [5 empty] | MAXIMUM LOADING |  | INDUSTRIAL
| IU Pollut. | POTW | Removal | NPDES | Domestic and | Commercial | Allowable | Domestic/ | Allowable | Local | Safety
Pollutant | Flow | Flow | Efficiency | Daily Limit | Conc. | Flow | Headworks | Commercial | Loading | Limit | Factor
| (MGD) | (MGD) | (%) | (mg/l) | (mg/l) | (MGD) | (lbs/day) | (lbs/day) | (lbs/day) | (mg/l) | (%)
| (Qind) | (Qpotw) | (Rpotw) | (Ccrit) | (Cdom) | (Qdom) | (Lhw) | (Ldom) | (Lind) | (Cind) | (SF)
Arsenic | [5 empty] | 0 | - | 0 | - | -
Cadmium | [5 empty] | 0 | - | 0 | - | -
Chromium | [5 empty] | 0 | - | 0 | - | -
Hex. Chrom. | [5 empty] | 0 | - | 0 | - | -
Copper | [5 empty] | 0 | - | 0 | - | -
Cyanide | 2.76 | 13.92 | 21 | 0.0085 | 0.00079 | 11.16 | 1.2491 | 0.073529 | 0.92575 | 0.040218 | 20
Iron | [5 empty] | 0 | - | 0 | - | -
Lead | [5 empty] | 0 | - | 0 | - | -
Mercury | [5 empty] | 0 | - | 0 | - | -
Molybdenum | [5 empty] | 0 | - | 0 | - | -
Nickel | [5 empty] | 0 | - | 0 | - | -
Selenium | [5 empty] | 0 | - | 0 | - | -
Silver | [5 empty] | 0 | - | 0 | - | -
Zinc | [5 empty] | 0 | - | 0 | - | -
(Qind) | Industrial User total plant discharge flow in Million Gallons per Day (MGD) that contains a particular pollutant.
(Qpotw) | POTW's average influent flow in MGD.
(Rpotw) | Removal efficiency across POTW as percent.
(Ccrit) | NPDES daily maximum permit limit for a particular pollutant in mg/l.
(Qdom) | Domestic/commercial background flow in MGD.
(Cdom) | Domestic/commercial background concentration for a particular pollutant in mg/l.
(Lhw) | Maximum allowable headworks pollutant loading to the POTW in pounds per day (lbs/day).
(Ldom) | Domestic/commercial background loading to the POTW for a particular pollutant in pounds per day (lbs/day).
(Lind) | Maximum allowable industrial loading to the POTW in pounds per day.
(Cind) | Industrial allowable local limit for a given pollutant in mg/l.
(SF) | Safety factor as a percent.
8.34 | Unit conversion factor
Lhw = | 8.34 * Ccrit * Qpotw
1 - Rpotw
::
[6 empty] | TABLE | 2
Local Limits Determination Based on NPDES Monthly Effluent Limits
| ENVIRONMENTAL CRITERIA AND PROCESS DATA BASE | [5 empty] | MAXIMUM LOADING |  | INDUSTRIAL
| IU Pollut. | POTW | Removal | NPDES | Domestic and | Commercial | Allowable | Domestic/ | Allowable | Local | Safety
Pollutant | Flow | Flow | Efficiency | Monthly Limit | Conc. | Flow | Headworks | Commercial | Loading | Limit | Factor
| (MGD) | (MGD) | (%) | (mg/l) | (mg/l) | (MGD) | (lbs/day) | (lbs/day) | (lbs/day) | (mg/l) | (%)
| (Qind) | (Qpotw) | (Rpotw) | (Ccrit) | (Cdom) | (Qdom) | (Lhw) | (Ldom) | (Lind) | (Cind) | (SF)
Arsenic | 0 | 0 | 0 |  | 0 | 0 | - | 0 | - | - | 0
Cadmium | 0 | 0 | 0 |  | 0 | 0 | - | 0 | - | - | 0
Chromium | 0 | 0 | 0 |  | 0 | 0 | - | 0 | - | - | 0
Hex. Chrom. | 0 | 0 | 0 |  | 0 | 0 | - | 0 | - | - | 0
Copper | 0 | 0 | 0 |  | 0 | 0 | - | 0 | - | - | 0
Cyanide | 2.76 | 13.92 | 21 | 0.0043 | 0.00079 | 11.16 | 0.6319 | 0.073529 | 0.43199 | 0.018767 | 20
Iron | 0 | 0 | 0 |  | 0 | 0 | - | 0 | - | - | 0
Lead | 0 | 0 | 0 |  | 0 | 0 | - | 0 | - | - | 0
Mercury | 0 | 0 | 0 |  | 0 | 0 | - | 0 | - | - | 0
Molybdenum | 0 | 0 | 0 |  | 0 | 0 | - | 0 | - | - | 0
Nickel | 0 | 0 | 0 |  | 0 | 0 | - | 0 | - | - | 0
Selenium | 0 | 0 | 0 |  | 0 | 0 | - | 0 | - | - | 0
Silver | 0 | 0 | 0 |  | 0 | 0 | - | 0 | - | - | 0
Zinc | 0 | 0 | 0 |  | 0 | 0 | - | 0 | - | - | 0
(Qind) | Industrial User total plant discharge flow in Million Gallons per Day (MGD) that contains a particular pollutant.
(Qpotw) | POTW's average influent flow in MGD.
(Rpotw) | Removal efficiency across POTW as percent.
(Ccrit) | NPDES monthly maximum permit limit for a particular pollutant in mg/l.
(Qdom) | Domestic/commercial background flow in MGD.
(Cdom) | Domestic/commercial background concentration for a particular pollutant in mg/l.
(Lhw) | Maximum allowable headworks pollutant loading to the POTW in pounds per day (lbs/day).
(Ldom) | Domestic/commercial background loading to the POTW for a particular pollutant in pounds per day (lbs/day).
(Lind) | Maximum allowable industrial loading to the POTW in pounds per day.
(Cind) | Industrial allowable local limit for a given pollutant in mg/l.
(SF) | Safety factor as a percent.
8.34 | Unit conversion factor
Lhw = | 8.34 * Ccrit * Qpotw
1 - Rpotw
::
[6 empty] | TABLE | 3
Local Limits Determination Based on Activated Sludge Inhibition Level
| ENVIRONMENTAL CRITERIA AND PROCESS DATA BASE | [5 empty] | MAXIMUM LOADING |  | INDUSTRIAL
| IU Pollut. | POTW | Removal | Activated Sludge | Domestic and | Commercial | Allowable | Domestic/ | Allowable | Local | Safety
Pollutant | Flow | Flow | Efficiency | Inhibition Level | Conc. | Flow | Headworks | Commercial | Loading | Limit | Factor
| (MGD) | (MGD) | (%) | (mg/l) | (mg/l) | (MGD) | (lbs/day) | (lbs/day) | (lbs/day) | (mg/l) | (%)
| (Qind) | (Qpotw) | (Rprim) | (Ccrit) | (Cdom) | (Qdom) | (Lhw) | (Ldom) | (Lind) | (Cind) | (SF)
Arsenic | 0 | 0 |  |  | 0 | 0 | - | 0 | - | - | 0
Cadmium | 0 | 0 |  |  | 0 | 0 | - | 0 | - | - | 0
Chromium | 0 | 0 |  |  | 0 | 0 | - | 0 | - | - | 0
Hex. Chrom. | 0 | 0 |  |  | 0 | 0 | - | 0 | - | - | 0
Copper | 0 | 0 |  |  | 0 | 0 | - | 0 | - | - | 0
Cyanide | 2.76 | 13.92 | 21 | 0.1 | 0.00079 | 11.16 | 14.6953 | 0.073529 | 11.6827 | 0.50754 | 20
Iron | 0 | 0 |  |  | 0 | 0 | - | 0 | - | - | 0
Lead | 0 | 0 |  |  | 0 | 0 | - | 0 | - | - | 0
Mercury | 0 | 0 |  |  | 0 | 0 | - | 0 | - | - | 0
Molybdenum | 0 | 0 |  |  | 0 | 0 | - | 0 | - | - | 0
Nickel | 0 | 0 |  |  | 0 | 0 | - | 0 | - | - | 0
Selenium | 0 | 0 |  |  | 0 | 0 | - | 0 | - | - | 0
Silver | 0 | 0 |  |  | 0 | 0 | - | 0 | - | - | 0
Zinc | 0 | 0 |  |  | 0 | 0 | - | 0 | - | - | 0
(Qind) | Industrial User total plant discharge flow in Million Gallons per Day (MGD) that contains a particular pollutant.
(Qpotw) | POTW's average influent flow in MGD.
(Rprim) | Removal efficiency across across primary treatment as percent.
(Ccrit) | Activated sludge threshold inhibition level, mg/l.
(Qdom) | Domestic/commercial background flow in MGD.
(Cdom) | Domestic/commercial background concentration for a particular pollutant in mg/l.
(Lhw) | Maximum allowable headworks pollutant loading to the POTW in pounds per day (lbs/day).
(Ldom) | Domestic/commercial background loading to the POTW for a particular pollutant in pounds per day (lbs/day).
(Lind) | Maximum allowable industrial loading to the POTW in pounds per day.
(Cind) | Industrial allowable local limit for a given pollutant in mg/l.
(SF) | Safety factor as a percent.
8.34 | Unit conversion factor
Lhw = | 8.34 * Ccrit * Qpotw
1 - Rprim
::
[6 empty] | TABLE | 4
Local Limits Determination Based on Nitrification Inhibition Level
| ENVIRONMENTAL CRITERIA AND PROCESS DATA BASE | [5 empty] | MAXIMUM LOADING |  | INDUSTRIAL
| IU Pollut. | POTW | Removal | Nitrification | Domestic and | Commercial | Allowable | Domestic/ | Allowable | Local | Safety
Pollutant | Flow | Flow | Efficiency | Inhibition Level | Conc. | Flow | Headworks | Commercial | Loading | Limit | Factor
| (MGD) | (MGD) | (%) | (mg/l) | (mg/l) | (MGD) | (lbs/day) | (lbs/day) | (lbs/day) | (mg/l) | (%)
| (Qind) | (Qpotw) | (Rsec) | (Ccrit) | (Cdom) | (Qdom) | (Lhw) | (Ldom) | (Lind) | (Cind) | (SF)
Arsenic | 0 | 0 |  |  | 0 | 0 | - | 0 | - | - | 0
Cadmium | 0 | 0 |  |  | 0 | 0 | - | 0 | - | - | 0
Chromium | 0 | 0 |  |  | 0 | 0 | - | 0 | - | - | 0
Hex. Chrom. | 0 | 0 |  |  | 0 | 0 | - | 0 | - | - | 0
Copper | 0 | 0 |  |  | 0 | 0 | - | 0 | - | - | 0
Cyanide | 2.76 | 13.92 | 21 | 0.34 | 0.00079 | 11.16 | 49.964 | 0.073529 | 39.8977 | 1.7333 | 20
Iron | 0 | 0 |  |  | 0 | 0 | - | 0 | - | - | 0
Lead | 0 | 0 |  |  | 0 | 0 | - | 0 | - | - | 0
Mercury | 0 | 0 |  |  | 0 | 0 | - | 0 | - | - | 0
Molybdenum | 0 | 0 |  |  | 0 | 0 | - | 0 | - | - | 0
Nickel | 0 | 0 |  |  | 0 | 0 | - | 0 | - | - | 0
Selenium | 0 | 0 |  |  | 0 | 0 | - | 0 | - | - | 0
Silver | 0 | 0 |  |  | 0 | 0 | - | 0 | - | - | 0
Zinc | 0 | 0 |  |  | 0 | 0 | - | 0 | - | - | 0
(Qind) | Industrial User total plant discharge flow in Million Gallons per Day (MGD) that contains a particular pollutant.
(Qpotw) | POTW's average influent flow in MGD.
(Rsec) | Removal efficiency across primary treatment and secodary treatment as percent.
(Ccrit) | Nitrification threshold inhibition level, mg/l.
(Qdom) | Domestic/commercial background flow in MGD.
(Cdom) | Domestic/commercial background concentration for a particular pollutant in mg/l.
(Lhw) | Maximum allowable headworks pollutant loading to the POTW in pounds per day (lbs/day).
(Ldom) | Domestic/commercial background loading to the POTW for a particular pollutant in pounds per day (lbs/day).
(Lind) | Maximum allowable industrial loading to the POTW in pounds per day.
(Cind) | Industrial allowable local limit for a given pollutant in mg/l.
(SF) | Safety factor as a percent.
8.34 | Unit conversion factor
Lhw = | 8.34 * Ccrit * Qpotw
1 - Rsec
::
[6 empty] | TABLE | 5
Local Limits Determination Based on USEPA 503 Sludge Regulations
| ENVIRONMENTAL CRITERIA AND PROCESS DATA BASE | [7 empty] | MAXIMUM LOADING |  | INDUSTRIAL
| IU Pollut. | POTW | Sludge | Percent | Removal | 503 Sludge | Domestic and | Commercial | Allowable | Domestic/ | Allowable | Local | Safety
Pollutant | Flow | Flow | Flow | Solids | Efficiency | Criteria | Conc. | Flow | Headworks | Commercial | Loading | Limit | Factor
| (MGD) | (MGD) | (MGD) | (%) | (%) | (mg/kg) | (mg/l) | (MGD) | (lbs/day) | (lbs/day) | (lbs/day) | (mg/l) | (%)
| (Qind) | (Qpotw) | (Qsldg) | (PS) | (Rpotw) | (Cslcrit) | (Cdom) | (Qdom) | (Lhw) | (Ldom) | (Lind) | (Cind) | (SF)
Arsenic | 0 | 0 |  |  | 0 |  | 0 | 0 | - | 0 | - | - | 0
Cadmium | 0 | 0 |  |  | 0 |  | 0 | 0 | - | 0 | - | - | 0
Chromium | 0 | 0 |  |  | 0 |  | 0 | 0 | - | 0 | - | - | 0
Hex. Chrom. | 0 | 0 |  |  | 0 |  | 0 | 0 | - | 0 | - | - | 0
Copper | 0 | 0 |  |  | 0 |  | 0 | 0 | - | 0 | - | - | 0
Cyanide | 2.76 | 13.92 | 10.19 |  | 21 |  | 0.00079 | 11.16 | - | 0.073529 | - | - | 20
Iron | 0 | 0 |  |  | 0 |  | 0 | 0 | - | 0 | - | - | 0
Lead | 0 | 0 |  |  | 0 |  | 0 | 0 | - | 0 | - | - | 0
Mercury | 0 | 0 |  |  | 0 |  | 0 | 0 | - | 0 | - | - | 0
Molybdenum | 0 | 0 |  |  | 0 |  | 0 | 0 | - | 0 | - | - | 0
Nickel | 0 | 0 |  |  | 0 |  | 0 | 0 | - | 0 | - | - | 0
Selenium | 0 | 0 |  |  | 0 |  | 0 | 0 | - | 0 | - | - | 0
Silver | 0 | 0 |  |  | 0 |  | 0 | 0 | - | 0 | - | - | 0
Zinc | 0 | 0 |  |  | 0 |  | 0 | 0 | - | 0 | - | - | 0
(Qind) | Industrial User total plant discharge flow in Million Gallons per Day (MGD) that contains a particular pollutant.
(Qpotw) | POTW's average influent flow in MGD.
(Qsldg) | Sludge flow to disposal in MGD.
(PS) | Percent solids of sludge to disposal.
(Rpotw) | Removal efficiency across POTW as a percent.
(Cslcrit) | 503 sludge criteria in mg/kg dry sludge.
(Qdom) | Domestic/commercial background flow in MGD.
(Cdom) | Domestic/commercial background concentration for a particular pollutant in mg/l.
(Lhw) | Maximum allowable headworks pollutant loading to the POTW in pounds per day (lbs/day).
(Ldom) | Domestic/commercial background loading to the POTW for a particular pollutant in pounds per day (lbs/day).
(Lind) | Maximum allowable industrial loading to the POTW in pounds per day.
(Cind) | Industrial allowable local limit for a given pollutant in mg/l.
(SF) | Safety factor as a percent.
8.34 | Unit conversion factor
Lhw = | 8.34 * Cslcrit * (PS/100) * Qsldg
Rpotw
::
[6 empty] | TABLE | 6
Local Limits Determination Based on State Sludge Criteria
| ENVIRONMENTAL CRITERIA AND PROCESS DATA BASE | [7 empty] | MAXIMUM LOADING |  | INDUSTRIAL
| IU Pollut. | POTW | Sludge | Percent | Removal | State Sludge | Domestic and | Commercial | Allowable | Domestic/ | Allowable | Local | Safety
Pollutant | Flow | Flow | Flow | Solids | Efficiency | Criteria | Conc. | Flow | Headworks | Commercial | Loading | Limit | Factor
| (MGD) | (MGD) | (MGD) | (%) | (%) | (mg/kg) | (mg/l) | (MGD) | (lbs/day) | (lbs/day) | (lbs/day) | (mg/l) | (%)
| (Qind) | (Qpotw) | (Qsldg) | (PS) | (Rpotw) | (Cslcrit) | (Cdom) | (Qdom) | (Lhw) | (Ldom) | (Lind) | (Cind) | (SF)
Arsenic | 0 | 0 | 0 | 0 | 0 |  | 0 | 0 | - | 0 | - | - | 0
Cadmium | 0 | 0 | 0 | 0 | 0 |  | 0 | 0 | - | 0 | - | - | 0
Chromium | 0 | 0 | 0 | 0 | 0 |  | 0 | 0 | - | 0 | - | - | 0
Hex. Chrom. | 0 | 0 | 0 | 0 | 0 |  | 0 | 0 | - | 0 | - | - | 0
Copper | 0 | 0 | 0 | 0 | 0 |  | 0 | 0 | - | 0 | - | - | 0
Cyanide | 2.76 | 13.92 | 10.19 | 0 | 21 |  | 0.00079 | 11.16 | - | 0.073529 | - | - | 20
Iron | 0 | 0 | 0 | 0 | 0 |  | 0 | 0 | - | 0 | - | - | 0
Lead | 0 | 0 | 0 | 0 | 0 |  | 0 | 0 | - | 0 | - | - | 0
Mercury | 0 | 0 | 0 | 0 | 0 |  | 0 | 0 | - | 0 | - | - | 0
Molybdenum | 0 | 0 | 0 | 0 | 0 |  | 0 | 0 | - | 0 | - | - | 0
Nickel | 0 | 0 | 0 | 0 | 0 |  | 0 | 0 | - | 0 | - | - | 0
Selenium | 0 | 0 | 0 | 0 | 0 |  | 0 | 0 | - | 0 | - | - | 0
Silver | 0 | 0 | 0 | 0 | 0 |  | 0 | 0 | - | 0 | - | - | 0
Zinc | 0 | 0 | 0 | 0 | 0 |  | 0 | 0 | - | 0 | - | - | 0
Manganese |  | 0 | [5 empty] | 0 | - | 0 | - | -
Antimony |  | 0 | [5 empty] | 0 | - | 0 | - | -
(Qind) | Industrial User total plant discharge flow in Million Gallons per Day (MGD) that contains a particular pollutant.
(Qpotw) | POTW's average influent flow in MGD.
(Qsldg) | Sludge flow to disposal in MGD.
(PS) | Percent solids of sludge to disposal.
(Rpotw) | Removal efficiency across POTW as a percent.
(Cslcrit) | State sludge criteria in mg/kg dry sludge.
(Qdom) | Domestic/commercial background flow in MGD.
(Cdom) | Domestic/commercial background concentration for a particular pollutant in mg/l.
(Lhw) | Maximum allowable headworks pollutant loading to the POTW in pounds per day (lbs/day).
(Ldom) | Domestic/commercial background loading to the POTW for a particular pollutant in pounds per day (lbs/day).
(Lind) | Maximum allowable industrial loading to the POTW in pounds per day.
(Cind) | Industrial allowable local limit for a given pollutant in mg/l.
(SF) | Safety factor as a percent.
8.34 | Unit conversion factor
Lhw = | 8.34 * Cslcrit * (PS/100) * Qsldg
Rpotw
::
[6 empty] | TABLE | 7
Local Limits Determination Based on Chronic Water Quality Standards
| ENVIRONMENTAL CRITERIA AND PROCESS DATA BASE | [7 empty] | MAXIMUM LOADING |  | INDUSTRIAL
| IU Pollut. | POTW | Upstream | Upstream | Removal | Chronic | Domestic and | Commercial | Allowable | Domestic/ | Allowable | Local | Safety
Pollutant | Flow | Flow | Flow | Conc. | Efficiency | WQS | Conc. | Flow | Headworks | Commercial | Loading | Limit | Factor
| (MGD) | (MGD) | (MGD) | (mg/l) | (%) | (mg/l) | (mg/l) | (MGD) | (lbs/day) | (lbs/day) | (lbs/day) | (mg/l) | (%)
| (Qind) | (Qpotw) | (Qstr) | (Cstr) | (Rpotw) | (Ccrit) | (Cdom) | (Qdom) | (Lhw) | (Ldom) | (Lind) | (Cind) | (SF)
Arsenic | 0 | 0 |  |  | 0 |  | 0 | 0 | - | 0 | - | - | 0
Cadmium | 0 | 0 |  |  | 0 |  | 0 | 0 | - | 0 | - | - | 0
Chromium | 0 | 0 |  |  | 0 |  | 0 | 0 | - | 0 | - | - | 0
Hex. Chrom. | 0 | 0 |  |  | 0 |  | 0 | 0 | - | 0 | - | - | 0
Copper | 0 | 0 |  |  | 0 |  | 0 | 0 | - | 0 | - | - | 0
Cyanide | 2.76 | 13.92 |  |  | 21 |  | 0.00079 | 11.16 | - | 0.073529 | - | - | 20
Iron | 0 | 0 |  |  | 0 |  | 0 | 0 | - | 0 | - | - | 0
Lead | 0 | 0 |  |  | 0 |  | 0 | 0 | - | 0 | - | - | 0
Mercury | 0 | 0 |  |  | 0 |  | 0 | 0 | - | 0 | - | - | 0
Molybdenum | 0 | 0 |  |  | 0 |  | 0 | 0 | - | 0 | - | - | 0
Nickel | 0 | 0 |  |  | 0 |  | 0 | 0 | - | 0 | - | - | 0
Selenium | 0 | 0 |  |  | 0 |  | 0 | 0 | - | 0 | - | - | 0
Silver | 0 | 0 |  |  | 0 |  | 0 | 0 | - | 0 | - | - | 0
Zinc | 0 | 0 |  |  | 0 |  | 0 | 0 | - | 0 | - | - | 0
(Qind) | Industrial User total plant discharge flow in Million Gallons per Day (MGD) that contains a particular pollutant.
(Qpotw) | POTW's average influent flow in MGD.
(Qstr) | Receiving stream (upstream) 7Q10 flow in MGD.
(Cstr) | Receiving stream background level in mg/l.
(Rpotw) | Removal efficiency across POTW as percent.
(Ccrit) | State chronic water quality standard for a particular pollutant in mg/l.
(Qdom) | Domestic/commercial background flow in MGD.
(Cdom) | Domestic/commercial background concentration for a particular pollutant in mg/l.
(Lhw) | Maximum allowable headworks pollutant loading to the POTW in pounds per day (lbs/day).
(Ldom) | Domestic/commercial background loading to the POTW for a particular pollutant in pounds per day (lbs/day).
(Lind) | Maximum allowable industrial loading to the POTW in pounds per day.
(Cind) | Industrial allowable local limit for a given pollutant in mg/l.
(SF) | Safety factor as a percent.
8.34 | Unit conversion factor
Lhw = | 8.34 * (Ccrit * (Qstr + Qpotw) - (Cstr * Qstr))
1 - Rpotw
::
[6 empty] | TABLE | 8
Local Limits Determination Based on Acute Water Quality Standards
| ENVIRONMENTAL CRITERIA AND PROCESS DATA BASE | [7 empty] | MAXIMUM LOADING |  | INDUSTRIAL
| IU Pollut. | POTW | Upstream | Upstream | Removal | Acute | Domestic and | Commercial | Allowable | Domestic/ | Allowable | Local | Safety
Pollutant | Flow | Flow | Flow | Conc. | Efficiency | WQS | Conc. | Flow | Headworks | Commercial | Loading | Limit | Factor
| (MGD) | (MGD) | (MGD) | (mg/l) | (%) | (mg/l) | (mg/l) | (MGD) | (lbs/day) | (lbs/day) | (lbs/day) | (mg/l) | (%)
| (Qind) | (Qpotw) | (Qstr) | (Cstr) | (Rpotw) | (Ccrit) | (Cdom) | (Qdom) | (Lhw) | (Ldom) | (Lind) | (Cind) | (SF)
Arsenic | 0 | 0 |  | 0 | 0 |  | 0 | 0 | - | 0 | - | - | 0
Cadmium | 0 | 0 |  | 0 | 0 |  | 0 | 0 | - | 0 | - | - | 0
Chromium | 0 | 0 |  | 0 | 0 |  | 0 | 0 | - | 0 | - | - | 0
Hex. Chrom. | 0 | 0 |  | 0 | 0 |  | 0 | 0 | - | 0 | - | - | 0
Copper | 0 | 0 |  | 0 | 0 |  | 0 | 0 | - | 0 | - | - | 0
Cyanide | 2.76 | 13.92 |  | 0 | 21 |  | 0.00079 | 11.16 | - | 0.073529 | - | - | 20
Iron | 0 | 0 |  | 0 | 0 |  | 0 | 0 | - | 0 | - | - | 0
Lead | 0 | 0 |  | 0 | 0 |  | 0 | 0 | - | 0 | - | - | 0
Mercury | 0 | 0 |  | 0 | 0 |  | 0 | 0 | - | 0 | - | - | 0
Molybdenum | 0 | 0 |  | 0 | 0 |  | 0 | 0 | - | 0 | - | - | 0
Nickel | 0 | 0 |  | 0 | 0 |  | 0 | 0 | - | 0 | - | - | 0
Selenium | 0 | 0 |  | 0 | 0 |  | 0 | 0 | - | 0 | - | - | 0
Silver | 0 | 0 |  | 0 | 0 |  | 0 | 0 | - | 0 | - | - | 0
Zinc | 0 | 0 |  | 0 | 0 |  | 0 | 0 | - | 0 | - | - | 0
(Qind) | Industrial User total plant discharge flow in Million Gallons per Day (MGD) that contains a particular pollutant.
(Qpotw) | POTW's average influent flow in MGD.
(Qstr) | Receiving stream (upstream) 1Q10 flow in MGD.
(Cstr) | Receiving stream background level in mg/l.
(Rpotw) | Removal efficiency across POTW as percent.
(Ccrit) | State acute water quality standard for a particular pollutant in mg/l.
(Qdom) | Domestic/commercial background flow in MGD.
(Cdom) | Domestic/commercial background concentration for a particular pollutant in mg/l.
(Lhw) | Maximum allowable headworks pollutant loading to the POTW in pounds per day (lbs/day).
(Ldom) | Domestic/commercial background loading to the POTW for a particular pollutant in pounds per day (lbs/day).
(Lind) | Maximum allowable industrial loading to the POTW in pounds per day.
(Cind) | Industrial allowable local limit for a given pollutant in mg/l.
(SF) | Safety factor as a percent.
8.34 | Unit conversion factor
Lhw = | 8.34 * (Ccrit * (Qstr + Qpotw) - (Cstr * Qstr))
1 - Rpotw
::
[6 empty] | TABLE | 9
Local Limits Determination Based on Anaerobic Digester Inhibition Level
| ENVIRONMENTAL CRITERIA AND PROCESS DATA BASE | [6 empty] | MAXIMUM LOADING |  | INDUSTRIAL
| IU Pollut. | POTW | Sludge Flow | Removal | Anaerobic Digester | Domestic and | Commercial | Allowable | Domestic/ | Allowable | Local | Safety
Pollutant | Flow | Flow | to Digester | Efficiency | Inhibition Level | Conc. | Flow | Headworks | Commercial | Loading | Limit | Factor
| (MGD) | (MGD) | (MGD) | (%) | (mg/l) | (mg/l) | (MGD) | (lbs/day) | (lbs/day) | (lbs/day) | (mg/l) | (%)
| (Qind) | (Qpotw) | (Qdig) | (Rpotw) | (Ccrit) | (Cdom) | (Qdom) | (Lhw) | (Ldom) | (Lind) | (Cind) | (SF)
Arsenic | 0 | 0 |  | 0 |  | 0 | 0 | - | 0 | - | - | 0
Cadmium | 0 | 0 |  | 0 |  | 0 | 0 | - | 0 | - | - | 0
Chromium | 0 | 0 |  | 0 |  | 0 | 0 | - | 0 | - | - | 0
Hex. Chrom. | 0 | 0 |  | 0 |  | 0 | 0 | - | 0 | - | - | 0
Copper | 0 | 0 |  | 0 |  | 0 | 0 | - | 0 | - | - | 0
Cyanide | 2.76 | 13.92 |  | 21 |  | 0.00079 | 11.16 | - | 0.073529 | - | - | 20
Iron | 0 | 0 |  | 0 |  | 0 | 0 | - | 0 | - | - | 0
Lead | 0 | 0 |  | 0 |  | 0 | 0 | - | 0 | - | - | 0
Mercury | 0 | 0 |  | 0 |  | 0 | 0 | - | 0 | - | - | 0
Molybdenum | 0 | 0 |  | 0 |  | 0 | 0 | - | 0 | - | - | 0
Nickel | 0 | 0 |  | 0 |  | 0 | 0 | - | 0 | - | - | 0
Selenium | 0 | 0 |  | 0 |  | 0 | 0 | - | 0 | - | - | 0
Silver | 0 | 0 |  | 0 |  | 0 | 0 | - | 0 | - | - | 0
Zinc | 0 | 0 |  | 0 |  | 0 | 0 | - | 0 | - | - | 0
(Qind) | Industrial User total plant discharge flow in Million Gallons per Day (MGD) that contains a particular pollutant.
(Qpotw) | POTW's average influent flow in MGD.
(Qdig) | Sludge flow to digester in MGD.
(Rpotw) | Removal efficiency across POTW as percent.
(Ccrit) | Anaerobic digester threshold inhibition level in mg/l.
(Qdom) | Domestic/commercial background flow in MGD.
(Cdom) | Domestic/commercial background concentration for a particular pollutant in mg/l.
(Lhw) | Maximum allowable headworks pollutant loading to the POTW in pounds per day (lbs/day).
(Ldom) | Domestic/commercial background loading to the POTW for a particular pollutant in pounds per day (lbs/day).
(Lind) | Maximum allowable industrial loading to the POTW in pounds per day.
(Cind) | Industrial allowable local limit for a given pollutant in mg/l.
(SF) | Safety factor as a percent.
8.34 | Unit conversion factor
Lhw = | 8.34 * Ccrit * Qdig
Rpotw